## anammox database (D1)
x1-reactor type | x2-mixing type | x3-working volume (L) | x4-HRT (h) | x5-temperature (°C) | x6-pH | x7-inf. NO2--N (mg L-1) | x8-inf. NH4+-N (mg L-1) | x9-inf. NO3--N (mg L-1) | x10-NLR (kg N m-3 d-1) | x11-inf. COD (mg L-1) | y-eff. TN (mg L-1) | Reference
GSB-upflow+granules | upflow | 1.1 | 12 | 30 | 6.9 | 119.637 | 103.337 | 0 | 0.44595 | 142.334 | 49.7718 | Wang Z, Shan X, Li W, et al. Robustness of ANAMMOX granule sludge bed reactor: effect and mechanism of organic matter interference[J]. Ecological Engineering, 2016, 91: 131-138.
GSB-upflow+granules | upflow | 1.1 | 12 | 30 | 6.9 | 104.434 | 101.535 | 0 | 0.41194 | 157.916 | 25.936
GSB-upflow+granules | upflow | 1.1 | 12 | 30 | 6.9 | 119.528 | 94.6288 | 0 | 0.42831 | 139.73 | 14.0639
GSB-upflow+granules | upflow | 1.1 | 12 | 30 | 6.9 | 121.824 | 104.624 | 0 | 0.4529 | 145.44 | 19.7261
GSB-upflow+granules | upflow | 1.1 | 12 | 30 | 6.9 | 119.519 | 102.718 | 0 | 0.44447 | 153.228 | 10.9589
GSB-upflow+granules | upflow | 1.1 | 12 | 30 | 6.9 | 117.314 | 101.514 | 0 | 0.43766 | 152.186 | 21.9178
GSB-upflow+granules | upflow | 1.1 | 12 | 30 | 6.9 | 110.906 | 99.3057 | 0 | 0.42042 | 138.568 | 12.5114
GSB-upflow+granules | upflow | 1.1 | 12 | 30 | 6.9 | 106.699 | 94.9988 | 0 | 0.4034 | 149.992 | 14.9772
GSB-upflow+granules | upflow | 1.1 | 12 | 30 | 6.9 | 112.894 | 102.493 | 0 | 0.43077 | 139.287 | 28.9498
GSB-upflow+granules | upflow | 1.1 | 12 | 30 | 6.9 | 108.989 | 104.589 | 0 | 0.42716 | 145.413 | 49.863
GSB-upflow+granules | upflow | 1.1 | 12 | 30 | 6.9 | 105.583 | 100.984 | 0 | 0.41313 | 147.694 | 50.7763
GSB-upflow+granules | upflow | 1.1 | 12 | 30 | 6.9 | 113.279 | 101.678 | 0 | 0.42991 | 150.392 | 50.7762
GSB-upflow+granules | upflow | 1.1 | 12 | 30 | 6.9 | 104.674 | 104.873 | 0 | 0.41909 | 141.973 | 51.0503
GSB-upflow+granules | upflow | 1.1 | 12 | 30 | 6.9 | 102.665 | 93.565 | 0 | 0.39246 | 144.771 | 58.5389
GSB-upflow+granules | upflow | 1.1 | 12 | 30 | 6.9 | 119.659 | 91.2578 | 0 | 0.42183 | 142.481 | 52.968
GSB-upflow+granules | upflow | 1.1 | 12 | 30 | 6.9 | 114.753 | 98.0529 | 0 | 0.42561 | 141.437 | 53.242
GSB-upflow+granules | upflow | 1.1 | 12 | 30 | 6.9 | 117.149 | 94.7481 | 0 | 0.42379 | 149.953 | 44.0183
GSB-upflow+granules | upflow | 1.1 | 12 | 30 | 6.9 | 126.043 | 95.1437 | 0 | 0.44237 | 149.534 | 50.2283
GSB-upflow+granules | upflow | 1.1 | 12 | 30 | 6.9 | 121.738 | 97.8383 | 0 | 0.43915 | 148.699 | 48.0366
GSB-upflow+granules | upflow | 1.1 | 12 | 30 | 6.9 | 119.333 | 94.0327 | 0 | 0.42673 | 153.578 | 47.7626
GSB-upflow+granules | upflow | 1.1 | 12 | 30 | 6.9 | 114.028 | 96.4284 | 0 | 0.42091 | 136.224 | 45.7534
GSB-upflow+granules | upflow | 1.1 | 12 | 30 | 6.9 | 111.323 | 101.723 | 0 | 0.42609 | 144.531 | 45.0228
GSB-upflow+granules | upflow | 1.1 | 12 | 30 | 6.9 | 104.618 | 106.319 | 0 | 0.42187 | 140.372 | 50.5023
GSB-upflow+granules | upflow | 1.1 | 12 | 30 | 6.9 | 123.313 | 93.514 | 0 | 0.43365 | 139.848 | 51.5069
GSB-upflow+granules | upflow | 1.1 | 12 | 30 | 6.9 | 109.108 | 95.0083 | 0 | 0.40823 | 144.312 | 60.4566
GSB-upflow+granules | upflow | 1.1 | 12 | 30 | 6.9 | 102.303 | 89.6035 | 0 | 0.38381 | 140.672 | 51.4154
GSB-upflow+granules | upflow | 1.1 | 12 | 30 | 6.9 | 111.098 | 109.799 | 0 | 0.44179 | 141.81 | 58.3561
SBR-stirring+granules | stirring | 2.6 | 10.34 | 35 | 7.5 | 120.462 | 99.1735 | 0 | 0.50979 | 0 | 51.9737 | Wang X, Shu D, Yue H. Taxonomical and functional microbial community dynamics in an Anammox-ASBR system under different Fe (III) supplementation[J]. Applied Microbiology and Biotechnology, 2016, 100: 10147-10163.
SBR-stirring+granules | stirring | 2.6 | 10.34 | 35 | 7.5 | 119.611 | 100.924 | 0 | 0.51188 | 0 | 52.7208
SBR-stirring+granules | stirring | 2.6 | 10.34 | 35 | 7.5 | 122.836 | 99.7219 | 0 | 0.51658 | 0 | 51.506
SBR-stirring+granules | stirring | 2.6 | 10.34 | 35 | 7.5 | 119.809 | 100.137 | 0 | 0.51051 | 0 | 57.0334
SBR-stirring+granules | stirring | 2.6 | 10.34 | 35 | 7.5 | 116.36 | 100.621 | 0 | 0.50363 | 0 | 53.9921
SBR-stirring+granules | stirring | 2.6 | 10.34 | 35 | 7.5 | 119.374 | 99.0681 | 0 | 0.50702 | 0 | 53.6901
SBR-stirring+granules | stirring | 2.6 | 10.34 | 35 | 7.5 | 118.946 | 101.1 | 0 | 0.51075 | 0 | 52.9661
SBR-stirring+granules | stirring | 2.6 | 10.34 | 35 | 7.5 | 118.516 | 100.037 | 0 | 0.50728 | 0 | 51.4017
SBR-stirring+granules | stirring | 2.6 | 10.34 | 35 | 7.5 | 120.688 | 100.171 | 0 | 0.51263 | 0 | 52.2212
SBR-stirring+granules | stirring | 2.6 | 10.34 | 35 | 7.5 | 120.54 | 98.9721 | 0 | 0.50951 | 0 | 53.5367
SBR-stirring+granules | stirring | 2.6 | 10.34 | 35 | 7.5 | 120.533 | 99.3146 | 0 | 0.51028 | 0 | 53.5859
SBR-stirring+granules | stirring | 2.6 | 10.34 | 35 | 7.5 | 119.26 | 98.815 | 0 | 0.50617 | 0 | 53.7725
SBR-stirring+granules | stirring | 2.6 | 10.34 | 35 | 7.5 | 118.691 | 99.5822 | 0 | 0.50663 | 0 | 53.6869
SBR-stirring+granules | stirring | 2.6 | 10.34 | 35 | 7.5 | 118.753 | 99.9246 | 0 | 0.50757 | 0 | 52.889
SBR-stirring+granules | stirring | 2.6 | 10.34 | 35 | 7.5 | 122.331 | 100.271 | 0 | 0.51668 | 0 | 52.7975
SBR-stirring+granules | stirring | 2.6 | 10.34 | 35 | 7.5 | 116.844 | 99.3494 | 0 | 0.5018 | 0 | 52.0039
SBR-stirring+granules | stirring | 2.6 | 10.34 | 35 | 7.5 | 117.609 | 99.4122 | 0 | 0.50372 | 0 | 52.6826
SBR-stirring+granules | stirring | 2.6 | 10.34 | 35 | 7.5 | 123.644 | 100.391 | 0 | 0.52 | 0 | 53.1525
SBR-stirring+granules | stirring | 2.6 | 10.34 | 35 | 7.5 | 121.247 | 100.522 | 0 | 0.51474 | 0 | 52.2907
SBR-stirring+granules | stirring | 2.6 | 10.34 | 35 | 7.5 | 117.026 | 98.4066 | 0 | 0.50004 | 0 | 53.818
upflow+granules | upflow | 9.5 | 4 | 32 | 7.6 | 47.1341 | 43.6981 | 0 | 0.54499 | 0 | 39.1996 | Liu R, Wu C, Lu X. The characteristics of immobilized granular sludge in the laboratory-scale stable partial nitrification-Anammox aquaculture water reactors[J]. Journal of Water Reuse and Desalination, 2016, 6(3): 445-453.
upflow+granules | upflow | 9.5 | 4 | 32 | 7.6 | 48.0101 | 44.5738 | 0 | 0.5555 | 0 | 40.5938
upflow+granules | upflow | 9.5 | 4 | 32 | 7.6 | 48.1809 | 44.6567 | 0 | 0.55703 | 0 | 38.2873
upflow+granules | upflow | 9.5 | 4 | 32 | 7.6 | 45.5329 | 42.0963 | 0 | 0.52578 | 0 | 36.7742
upflow+granules | upflow | 9.5 | 4 | 32 | 7.6 | 50.8139 | 47.3776 | 0 | 0.58915 | 0 | 42.8382
upflow+granules | upflow | 9.5 | 4 | 32 | 7.6 | 48.9585 | 45.6984 | 0 | 0.56794 | 0 | 41.6774
upflow+granules | upflow | 9.5 | 4 | 32 | 7.6 | 47.6317 | 44.1074 | 0 | 0.55043 | 0 | 38.3133
upflow+granules | upflow | 9.5 | 4 | 32 | 7.6 | 44.6308 | 41.6353 | 0 | 0.5176 | 0 | 39.5315
upflow+granules | upflow | 9.5 | 4 | 32 | 7.6 | 42.5111 | 38.9867 | 0 | 0.48899 | 0 | 38.9873
upflow+granules | upflow | 9.5 | 4 | 32 | 7.6 | 41.8009 | 38.7169 | 0 | 0.48311 | 0 | 34.2139
upflow+granules | upflow | 9.5 | 4 | 32 | 7.6 | 41.0911 | 37.6545 | 0 | 0.47247 | 0 | 35.7844
upflow+granules | upflow | 9.5 | 4 | 32 | 7.6 | 43.9934 | 40.9099 | 0 | 0.50942 | 0 | 36.474
upflow+granules | upflow | 9.5 | 4 | 32 | 7.6 | 47.9529 | 44.781 | 0 | 0.5564 | 0 | 39.8062
upflow+granules | upflow | 9.5 | 4 | 32 | 7.6 | 48.7407 | 45.2162 | 0 | 0.56374 | 0 | 39.4382
upflow+granules | upflow | 9.5 | 4 | 32 | 7.6 | 49.4403 | 46.3566 | 0 | 0.57478 | 0 | 41.9778
upflow+granules | upflow | 9.5 | 4 | 32 | 7.6 | 51.2854 | 48.0254 | 0 | 0.59586 | 0 | 43.9892
upflow+granules | upflow | 9.5 | 4 | 32 | 7.6 | 45.5535 | 42.3815 | 0 | 0.52761 | 0 | 38.0709
upflow+granules | upflow | 9.5 | 4 | 32 | 7.6 | 47.5745 | 44.3145 | 0 | 0.55133 | 0 | 43.9571
upflow+granules | upflow | 9.5 | 4 | 32 | 7.6 | 44.0454 | 40.6973 | 0 | 0.50846 | 0 | 39.8013
CSTR-stiriing+granules | stirring | 2.4 | 2 | 16 | 7.65 | 24.9695 | 20.5316 | 0 | 0.54601 | 0 | 9.0482 | Liu W, Yang D, Chen W, et al. High-throughput sequencing-based microbial characterization of size fractionated biomass in an anoxic anammox reactor for low-strength wastewater at low temperatures[J]. Bioresource Technology, 2017, 231: 45-52.
CSTR-stiriing+granules | stirring | 2.4 | 2 | 16 | 7.65 | 28.2257 | 24.3496 | 0 | 0.6309 | 0 | 13.1935
CSTR-stiriing+granules | stirring | 2.4 | 2 | 16 | 7.65 | 26.0887 | 24.347 | 0 | 0.60523 | 0 | 12.7437
CSTR-stiriing+granules | stirring | 2.4 | 2 | 16 | 7.65 | 24.4011 | 22.3787 | 0 | 0.56136 | 0 | 11.2852
CSTR-stiriing+granules | stirring | 2.4 | 2 | 16 | 7.65 | 26.8707 | 28.6686 | 0 | 0.66647 | 0 | 15.2628
CSTR-stiriing+granules | stirring | 2.4 | 2 | 16 | 7.65 | 24.5653 | 25.9697 | 0 | 0.60642 | 0 | 16.326
CSTR-stiriing+granules | stirring | 2.4 | 2 | 16 | 7.65 | 26.3606 | 24.4505 | 0 | 0.60973 | 0 | 7.5222
CSTR-stiriing+granules | stirring | 2.4 | 2 | 16 | 7.65 | 26.9765 | 25.7965 | 0 | 0.63328 | 0 | 10.1558
CSTR-stiriing+granules | stirring | 2.4 | 2 | 16 | 7.65 | 24.9517 | 24.7271 | 0 | 0.59615 | 0 | 16.4299
CSTR-stiriing+granules | stirring | 2.4 | 2 | 16 | 7.65 | 26.691 | 22.4214 | 0 | 0.58935 | 0 | 6.7862
CSTR-stiriing+granules | stirring | 2.4 | 2 | 16 | 7.65 | 27.9807 | 25.9585 | 0 | 0.64727 | 0 | 11.211
CSTR-stiriing+granules | stirring | 2.4 | 2 | 16 | 7.65 | 26.4056 | 24.664 | 0 | 0.61284 | 0 | 9.7533
UASB-upflow+granules | upflow | 2.5 | 2 | 28 | 7.55 | 363.025 | 268.347 | 0 | 7.5765 | 0 | 87.7684 | He S, Chen Y, Qin M, et al. Effects of temperature on anammox performance and community structure[J]. Bioresource Technology, 2018, 260: 186-195.
UASB-upflow+granules | upflow | 2.5 | 2 | 28 | 7.55 | 375.35 | 265.546 | 0 | 7.6908 | 0 | 87.395
UASB-upflow+granules | upflow | 2.5 | 2 | 28 | 7.55 | 359.664 | 278.431 | 0 | 7.6571 | 0 | 90.3828
UASB-upflow+granules | upflow | 2.5 | 2 | 28 | 7.55 | 367.507 | 269.468 | 0 | 7.6437 | 0 | 83.6602
UASB-upflow+granules | upflow | 2.5 | 2 | 28 | 7.55 | 357.423 | 274.51 | 0 | 7.5832 | 0 | 81.4192
UASB-upflow+granules | upflow | 2.5 | 2 | 28 | 7.55 | 352.941 | 265.546 | 0 | 7.4218 | 0 | 66.8534
UASB-upflow+granules | upflow | 2.5 | 2 | 28 | 7.55 | 361.905 | 267.787 | 0 | 7.5563 | 0 | 66.4799
UASB-upflow+granules | upflow | 2.5 | 2 | 28 | 7.55 | 361.905 | 277.871 | 0 | 7.6773 | 0 | 91.1297
UASB-upflow+granules | upflow | 2.5 | 2 | 23 | 7.55 | 357.423 | 277.871 | 0 | 7.6235 | 0 | 97.8525
UASB-upflow+granules | upflow | 2.5 | 2 | 23 | 7.55 | 357.423 | 277.871 | 0 | 7.6235 | 0 | 98.9729
UASB-upflow+granules | upflow | 2.5 | 2 | 23 | 7.55 | 357.423 | 277.871 | 0 | 7.6235 | 0 | 91.1298
UASB-upflow+granules | upflow | 2.5 | 2 | 23 | 7.55 | 352.941 | 269.468 | 0 | 7.4689 | 0 | 74.3231
UASB-upflow+granules | upflow | 2.5 | 2 | 23 | 7.55 | 358.543 | 276.751 | 0 | 7.6235 | 0 | 73.9495
UASB-upflow+granules | upflow | 2.5 | 2 | 23 | 7.55 | 358.543 | 265.546 | 0 | 7.4891 | 0 | 66.1065
UASB-upflow+granules | upflow | 2.5 | 2 | 23 | 7.55 | 358.543 | 258.824 | 0 | 7.4084 | 0 | 68.7208
UASB-upflow+granules | upflow | 2.5 | 2 | 23 | 7.55 | 355.182 | 264.986 | 0 | 7.442 | 0 | 67.6003
UASB-upflow+granules | upflow | 2.5 | 2 | 23 | 7.55 | 360.224 | 262.745 | 0 | 7.4756 | 0 | 75.4435
UASB-upflow+granules | upflow | 2.5 | 2 | 23 | 7.55 | 352.381 | 266.106 | 0 | 7.4218 | 0 | 67.6003
UASB-upflow+granules | upflow | 2.5 | 2 | 23 | 7.55 | 350.7 | 265 | 0 | 7.3884 | 0 | 69.8413
UASB-upflow+granules | upflow | 5 | 1.5 | 33 | 8.5 | 178 | 135 | 0 | 5.008 | 0 | 41.356 | Ma H, Zhang Y, Xue Y, et al. A new process for simultaneous nitrogen removal and phosphorus recovery using an anammox expanded bed reactor[J]. Bioresource Technology, 2018, 267: 201-208.
UASB-upflow+granules | upflow | 5 | 1.5 | 33 | 8.5 | 178 | 135 | 0 | 5.008 | 0 | 38.7288
UASB-upflow+granules | upflow | 5 | 1.5 | 33 | 8.5 | 178 | 135 | 0 | 5.008 | 0 | 39.4068
UASB-upflow+granules | upflow | 5 | 1.5 | 33 | 8.5 | 178 | 135 | 0 | 5.008 | 0 | 40.0848
UASB-upflow+granules | upflow | 5 | 1.5 | 33 | 8.5 | 178 | 135 | 0 | 5.008 | 0 | 18.7288
UASB-upflow+granules | upflow | 5 | 1.5 | 33 | 8.5 | 178 | 135 | 0 | 5.008 | 0 | 28.1356
UASB-upflow+granules | upflow | 5 | 1.5 | 33 | 8.5 | 178 | 135 | 0 | 5.008 | 0 | 38.2204
UASB-upflow+granules | upflow | 5 | 1.5 | 33 | 8.5 | 178 | 135 | 0 | 5.008 | 0 | 39.6611
UASB-upflow+granules | upflow | 5 | 1.5 | 33 | 8.5 | 178 | 135 | 0 | 5.008 | 0 | 39.1526
UASB-upflow+granules | upflow | 5 | 1.5 | 33 | 8.5 | 178 | 135 | 0 | 5.008 | 0 | 29.9152
UASB-upflow+granules | upflow | 5 | 1.5 | 33 | 8.5 | 178 | 135 | 0 | 5.008 | 0 | 53.4746
UASB-upflow+granules | upflow | 5 | 1.5 | 33 | 8.5 | 178 | 135 | 0 | 5.008 | 0 | 33.3051
UASB-upflow+granules | upflow | 5 | 1.5 | 33 | 8.5 | 178 | 135 | 0 | 5.008 | 0 | 42.4577
UASB-upflow+granules | upflow | 5 | 1.5 | 33 | 8.5 | 178 | 135 | 0 | 5.008 | 0 | 38.1356
UASB-upflow+granules | upflow | 5 | 1.5 | 33 | 8.5 | 178 | 135 | 0 | 5.008 | 0 | 38.1356
UASB-upflow+granules | upflow | 5 | 1.5 | 33 | 8.5 | 178 | 135 | 0 | 5.008 | 0 | 33.0508
UASB-upflow+granules | upflow | 5 | 1.5 | 33 | 8.5 | 178 | 135 | 0 | 5.008 | 0 | 34.5763
UASB-upflow+granules | upflow | 5 | 1.5 | 33 | 8.5 | 178 | 135 | 0 | 5.008 | 0 | 36.1017
UASB-upflow+granules | upflow | 5 | 1.5 | 33 | 8.5 | 178 | 135 | 0 | 5.008 | 0 | 34.322
UASB-upflow+granules | upflow | 5 | 1.5 | 33 | 8.5 | 178 | 135 | 0 | 5.008 | 0 | 42.4577
UASB-upflow+granules | upflow | 5 | 1.5 | 33 | 8.5 | 178 | 135 | 0 | 5.008 | 0 | 35.339
UASB-upflow+granules | upflow | 5 | 1.5 | 33 | 8.5 | 178 | 135 | 0 | 5.008 | 0 | 41.1865
UASB-upflow+granules | upflow | 5 | 1.5 | 33 | 8.5 | 178 | 135 | 0 | 5.008 | 0 | 41.4407
UASB-upflow+granules | upflow | 5 | 1.5 | 33 | 8.5 | 178 | 135 | 0 | 5.008 | 0 | 33.5593
UASB-upflow+granules | upflow | 5 | 1.5 | 33 | 8.5 | 178 | 135 | 0 | 5.008 | 0 | 33.8135
UASB-upflow+granules | upflow | 5 | 1.5 | 33 | 8.5 | 178 | 135 | 0 | 5.008 | 0 | 34.5763
UASB-upflow+granules | upflow | 5 | 1.5 | 33 | 8.5 | 178 | 135 | 0 | 5.008 | 0 | 41.6949
UASB-upflow+granules | upflow | 5 | 1.5 | 33 | 8.5 | 178 | 135 | 0 | 5.008 | 0 | 38.6441
UASB-upflow+granules | upflow | 5 | 1.5 | 33 | 8.5 | 178 | 135 | 0 | 5.008 | 0 | 46.5255
UASB-upflow+granules | upflow | 5 | 1.5 | 33 | 8.5 | 178 | 135 | 0 | 5.008 | 0 | 40.9322
UASB-upflow+granules | upflow | 5 | 1.5 | 33 | 8.5 | 178 | 135 | 0 | 5.008 | 0 | 49.5763
UASB-upflow+granules | upflow | 5 | 1.5 | 33 | 8.5 | 178 | 135 | 0 | 5.008 | 0 | 35.5932
UASB-upflow+granules | upflow | 5 | 1.5 | 33 | 8.5 | 178 | 135 | 0 | 5.008 | 0 | 71.4408
UASB-upflow+granules | upflow | 5 | 1.5 | 33 | 8.5 | 178 | 135 | 0 | 5.008 | 0 | 49.322
UASB-upflow+granules | upflow | 5 | 1.5 | 33 | 8.5 | 178 | 135 | 0 | 5.008 | 0 | 44.7458
UASB-upflow+granules | upflow | 5 | 1.5 | 33 | 8.5 | 178 | 135 | 0 | 5.008 | 0 | 38.3898
UASB-upflow+granules | upflow | 5 | 1.5 | 33 | 8.5 | 178 | 135 | 0 | 5.008 | 0 | 41.4407
UASB-upflow+granules | upflow | 5 | 1.5 | 33 | 8.5 | 178 | 135 | 0 | 5.008 | 0 | 45.2543
UASB-upflow+granules | upflow | 5 | 1.5 | 33 | 8.5 | 178 | 135 | 0 | 5.008 | 0 | 47.7966
UASB-upflow+granules | upflow | 5 | 1.5 | 33 | 8.5 | 178 | 135 | 0 | 5.008 | 0 | 48.8136
NRBC-rotation+biofilm | rotation | 2.5 | 5 | 35 | 7.9 | 64.8551 | 50.1208 | 0 | 0.55188 | 0 | 58.7902 | Wang D, Wang G, Yang F, et al. Treatment of municipal sewage with low carbon-to-nitrogen ratio via simultaneous partial nitrification, anaerobic ammonia oxidation, and denitrification (SNAD) in a non-woven rotating biological contactor[J]. Chemosphere, 2018, 208: 854-861.
NRBC-rotation+biofilm | rotation | 2.5 | 5 | 35 | 7.9 | 65.2174 | 49.7585 | 0 | 0.55188 | 0 | 60.4799
NRBC-rotation+biofilm | rotation | 2.5 | 5 | 35 | 7.9 | 63.0435 | 51.087 | 0 | 0.54783 | 0 | 59.5155
NRBC-rotation+biofilm | rotation | 2.5 | 5 | 35 | 7.9 | 63.7681 | 51.8116 | 0 | 0.55478 | 0 | 58.1881
NRBC-rotation+biofilm | rotation | 2.5 | 5 | 35 | 7.9 | 64.6135 | 48.7923 | 0 | 0.54435 | 0 | 61.0831
NRBC-rotation+biofilm | rotation | 2.5 | 5 | 35 | 7.9 | 63.0435 | 49.7585 | 0 | 0.54145 | 0 | 57.7042
NRBC-rotation+biofilm | rotation | 2.5 | 5 | 35 | 7.9 | 63.7681 | 48.913 | 0 | 0.54087 | 0 | 58.9107
NRBC-rotation+biofilm | rotation | 2.5 | 5 | 35 | 7.9 | 64.7343 | 50.1208 | 0 | 0.5513 | 0 | 58.9108
NRBC-rotation+biofilm | rotation | 2.5 | 5 | 35 | 7.9 | 63.0435 | 49.1546 | 0 | 0.53855 | 0 | 57.1004
NRBC-rotation+biofilm | rotation | 2.5 | 5 | 35 | 7.9 | 64.9758 | 48.0676 | 0 | 0.54261 | 0 | 59.8758
EGSB-upflow+granules | upflow | 1 | 3.3 | 35 | 7 | 391.748 | 270.165 | 0 | 4.8139 | 0 | 109.756 | Lin Q, Kang D, Zhang M, et al. The performance of anammox reactor during start-up: enzymes tell the story[J]. Process Safety and Environmental Protection, 2019, 121: 247-253.
EGSB-upflow+granules | upflow | 1 | 3.3 | 35 | 7 | 391.772 | 270.19 | 0 | 4.8143 | 0 | 101.607
EGSB-upflow+granules | upflow | 1 | 3.3 | 35 | 7 | 402.02 | 261.019 | 0 | 4.8221 | 0 | 107.764
EGSB-upflow+granules | upflow | 1 | 3.3 | 35 | 7 | 409.195 | 279.434 | 0 | 5.0082 | 0 | 97.5718
EGSB-upflow+granules | upflow | 1 | 3.3 | 35 | 7 | 418.404 | 288.645 | 0 | 5.1422 | 0 | 119.044
EGSB-upflow+granules | upflow | 1 | 3.3 | 35 | 7 | 400.027 | 271.285 | 0 | 4.8823 | 0 | 101.686
EGSB-upflow+granules | upflow | 1 | 3.3 | 35 | 7 | 387.781 | 268.237 | 0 | 4.771 | 0 | 101.699
EGSB-upflow+granules | upflow | 1 | 3.3 | 35 | 7 | 384.735 | 270.306 | 0 | 4.7639 | 0 | 122.158
EGSB-upflow+granules | upflow | 1 | 3.3 | 35 | 7 | 384.747 | 261.124 | 0 | 4.6972 | 0 | 140.563
EGSB-upflow+granules | upflow | 1 | 3.3 | 35 | 7 | 384.761 | 263.181 | 0 | 4.7123 | 0 | 100.725
EGSB-upflow+granules | upflow | 1 | 3.3 | 35 | 7 | 380.694 | 289.758 | 0 | 4.876 | 0 | 127.305
EGSB-upflow+granules | upflow | 1 | 3.3 | 35 | 7 | 401.15 | 291.822 | 0 | 5.0398 | 0 | 125.283
EGSB-upflow+granules | upflow | 1 | 2.5 | 35 | 7 | 402.185 | 308.184 | 0 | 6.8195 | 0 | 125.301
EGSB-upflow+granules | upflow | 1 | 2.5 | 35 | 7 | 402.2 | 308.201 | 0 | 6.8198 | 0 | 170.267
EGSB-upflow+granules | upflow | 1 | 2.5 | 35 | 7 | 386.882 | 300.033 | 0 | 6.5944 | 0 | 144.734
EGSB-upflow+granules | upflow | 1 | 2.5 | 35 | 7 | 386.896 | 302.094 | 0 | 6.6143 | 0 | 123.293
EGSB-upflow+granules | upflow | 1 | 2.5 | 35 | 7 | 379.755 | 310.277 | 0 | 6.6243 | 0 | 140.677
EGSB-upflow+granules | upflow | 1 | 2.5 | 35 | 7 | 382.834 | 310.288 | 0 | 6.654 | 0 | 125.362
EGSB-upflow+granules | upflow | 1 | 2.5 | 35 | 7 | 380.806 | 310.301 | 0 | 6.6346 | 0 | 115.158
EGSB-upflow+granules | upflow | 1 | 2.5 | 35 | 7 | 371.618 | 301.125 | 0 | 6.4583 | 0 | 98.819
EGSB-upflow+granules | upflow | 1 | 2.5 | 35 | 7 | 371.631 | 301.132 | 0 | 6.4585 | 0 | 102.924
EGSB-upflow+granules | upflow | 1 | 2.5 | 35 | 7 | 371.651 | 301.14 | 0 | 6.4588 | 0 | 118.261
EGSB-upflow+granules | upflow | 1 | 2.5 | 35 | 7 | 388.022 | 320.586 | 0 | 6.8026 | 0 | 105.006
EGSB-upflow+granules | upflow | 1 | 2.1 | 35 | 7 | 376.807 | 296.092 | 0 | 7.6903 | 0 | 107.077
EGSB-upflow+granules | upflow | 1 | 2.1 | 35 | 7 | 392.146 | 300.195 | 0 | 7.9125 | 0 | 126.497
EGSB-upflow+granules | upflow | 1 | 2.1 | 35 | 7 | 392.157 | 303.272 | 0 | 7.9478 | 0 | 119.357
EGSB-upflow+granules | upflow | 1 | 2.1 | 35 | 7 | 393.196 | 302.265 | 0 | 7.9481 | 0 | 122.443
EGSB-upflow+granules | upflow | 1 | 2.1 | 35 | 7 | 390.139 | 302.272 | 0 | 7.9133 | 0 | 104.064
EGSB-upflow+granules | upflow | 1 | 2.1 | 35 | 7 | 392.21 | 274.71 | 0 | 7.6219 | 0 | 93.8697
EGSB-upflow+granules | upflow | 1 | 2.1 | 35 | 7 | 392.221 | 275.742 | 0 | 7.6339 | 0 | 107.166
EGSB-upflow+granules | upflow | 1 | 2.1 | 35 | 7 | 392.233 | 274.735 | 0 | 7.6225 | 0 | 129.653
EGSB-upflow+granules | upflow | 1 | 2.1 | 35 | 7 | 392.248 | 275.771 | 0 | 7.6345 | 0 | 128.645
EGSB-upflow+granules | upflow | 1 | 2.1 | 35 | 7 | 392.26 | 274.761 | 0 | 7.6231 | 0 | 138.874
EGSB-upflow+granules | upflow | 1 | 2.1 | 35 | 7 | 392.274 | 274.776 | 0 | 7.6234 | 0 | 131.737
EGSB-upflow+granules | upflow | 1 | 2.1 | 35 | 7 | 392.289 | 274.788 | 0 | 7.6237 | 0 | 137.879
EGSB-upflow+granules | upflow | 1 | 2.1 | 35 | 7 | 390.256 | 273.778 | 0 | 7.589 | 0 | 172.63
EGSB-upflow+granules | upflow | 1 | 1.7 | 35 | 7 | 402.54 | 291.174 | 0 | 9.7936 | 0 | 152.223
EGSB-upflow+granules | upflow | 1 | 1.7 | 35 | 7 | 367.817 | 263.602 | 0 | 8.9142 | 0 | 118.517
EGSB-upflow+granules | upflow | 1 | 1.7 | 35 | 7 | 367.828 | 263.61 | 0 | 8.9144 | 0 | 125.682
EGSB-upflow+granules | upflow | 1 | 1.7 | 35 | 7 | 367.845 | 264.642 | 0 | 8.9292 | 0 | 124.673
EGSB-upflow+granules | upflow | 1 | 1.7 | 35 | 7 | 388.289 | 293.269 | 0 | 9.622 | 0 | 109.364
EGSB-upflow+granules | upflow | 1 | 1.7 | 35 | 7 | 388.299 | 302.477 | 0 | 9.7521 | 0 | 173.744
EGSB-upflow+granules | upflow | 1 | 1.7 | 35 | 7 | 388.313 | 302.485 | 0 | 9.7524 | 0 | 147.189
EGSB-upflow+granules | upflow | 1 | 1.7 | 35 | 7 | 388.328 | 302.498 | 0 | 9.7528 | 0 | 145.161
EGSB-upflow+granules | upflow | 1 | 1.7 | 35 | 7 | 415.93 | 301.492 | 0 | 10.1283 | 0 | 106.347
EGSB-upflow+granules | upflow | 1 | 1.7 | 35 | 7 | 397.549 | 301.515 | 0 | 9.8691 | 0 | 69.5779
EGSB-upflow+granules | upflow | 1 | 1.7 | 35 | 7 | 387.342 | 301.524 | 0 | 9.7252 | 0 | 99.2213
EGSB-upflow+granules | upflow | 1 | 1.7 | 35 | 7 | 420.05 | 302.554 | 0 | 10.2015 | 0 | 62.4518
IFAS-stirring+biofilm | stirring | 6 | 60 | 30 | 7.8 | 294.247 | 264.307 | 0 | 0.22342 | 145 | 37.7047 | Yang S, Guo B, Shao Y, et al. The value of floc and biofilm bacteria for anammox stability when treating ammonia-rich digester sludge thickening lagoon supernatant[J]. Chemosphere, 2019, 233: 472-481.
IFAS-stirring+biofilm | stirring | 6 | 60 | 30 | 7.8 | 343.806 | 269.995 | 0 | 0.24552 | 145 | 51.6722
IFAS-stirring+biofilm | stirring | 6 | 60 | 30 | 7.8 | 344.852 | 273.109 | 0 | 0.24718 | 145 | 51.6994
IFAS-stirring+biofilm | stirring | 6 | 60 | 30 | 7.8 | 320.09 | 262.803 | 0 | 0.23316 | 145 | 47.474
IFAS-stirring+biofilm | stirring | 6 | 60 | 30 | 7.8 | 293.775 | 270.051 | 0 | 0.22553 | 145 | 71.8977
IFAS-stirring+biofilm | stirring | 6 | 60 | 30 | 7.8 | 345.389 | 271.107 | 0 | 0.2466 | 145 | 54.1174
IFAS-stirring+biofilm | stirring | 6 | 60 | 30 | 7.8 | 339.73 | 272.155 | 0 | 0.24475 | 145 | 50.3082
IFAS-stirring+biofilm | stirring | 6 | 60 | 30 | 7.8 | 349.05 | 272.165 | 0 | 0.24849 | 145 | 51.1774
IFAS-stirring+biofilm | stirring | 6 | 60 | 30 | 7.8 | 334.1 | 273.729 | 0 | 0.24313 | 145 | 43.832
IFAS-stirring+biofilm | stirring | 6 | 60 | 30 | 7.8 | 353.72 | 257.733 | 0 | 0.24458 | 145 | 49.6235
IFAS-stirring+biofilm | stirring | 6 | 60 | 30 | 7.8 | 358.905 | 258.261 | 0 | 0.24687 | 145 | 55.5224
IFAS-stirring+biofilm | stirring | 6 | 60 | 30 | 7.8 | 338.264 | 263.435 | 0 | 0.24068 | 145 | 48.2417
IFAS-stirring+biofilm | stirring | 6 | 60 | 30 | 7.8 | 342.929 | 260.349 | 0 | 0.24131 | 145 | 69.1711
IFAS-stirring+biofilm | stirring | 6 | 60 | 30 | 7.8 | 343.983 | 242.821 | 0 | 0.23472 | 145 | 70.4165
IFAS-stirring+biofilm | stirring | 6 | 60 | 30 | 7.8 | 340.395 | 239.227 | 0 | 0.23185 | 145 | 68.9348
IFAS-stirring+biofilm | stirring | 6 | 60 | 30 | 7.8 | 305.824 | 234.096 | 0 | 0.21597 | 145 | 74.0255
IFAS-stirring+biofilm | stirring | 6 | 60 | 30 | 7.8 | 299.13 | 233.074 | 0 | 0.21288 | 145 | 53.9399
IFAS-stirring+biofilm | stirring | 6 | 60 | 30 | 7.8 | 313.588 | 241.345 | 0 | 0.22197 | 145 | 59.0646
IFAS-stirring+biofilm | stirring | 6 | 60 | 30 | 7.8 | 343.546 | 246.03 | 0 | 0.23583 | 145 | 65.3145
IFAS-stirring+biofilm | stirring | 6 | 60 | 30 | 7.8 | 342.029 | 238.81 | 0 | 0.23234 | 145 | 25.1163
IFAS-stirring+biofilm | stirring | 6 | 60 | 30 | 7.8 | 342.561 | 233.158 | 0 | 0.23029 | 145 | 52.6288
IFAS-stirring+biofilm | stirring | 6 | 60 | 30 | 7.8 | 345.156 | 242.464 | 0 | 0.23505 | 145 | 53.4243
IFAS-stirring+biofilm | stirring | 6 | 60 | 30 | 7.8 | 340.006 | 247.123 | 0 | 0.23485 | 145 | 50.7487
IFAS-stirring+biofilm | stirring | 6 | 60 | 30 | 7.8 | 342.09 | 247.142 | 0 | 0.23569 | 145 | 52.3362
IFAS-stirring+biofilm | stirring | 6 | 60 | 30 | 7.8 | 347.272 | 246.102 | 0 | 0.23735 | 145 | 53.5336
IFAS-stirring+biofilm | stirring | 6 | 60 | 30 | 7.8 | 306.505 | 231.166 | 0 | 0.21507 | 145 | 60.9151
IFAS-stirring+biofilm | stirring | 6 | 60 | 30 | 7.8 | 320.968 | 237.369 | 0 | 0.22333 | 145 | 56.6946
IFAS-stirring+biofilm | stirring | 6 | 60 | 30 | 7.8 | 312.733 | 237.381 | 0 | 0.22005 | 145 | 50.1643
IFAS-stirring+biofilm | stirring | 6 | 60 | 30 | 7.8 | 313.781 | 237.387 | 0 | 0.22047 | 145 | 53.2775
SBR-stirring+granules | stirring | 1 | 5.5 | 22 | 8.02 | 102.815 | 82.2548 | 8.7732 | 0.84586 | 0 | 82.6075 | Zhou Y, Zhang X, Chen Z, et al. Influence of CuO nanoparticle with different particle size on nitrogen removal and microbial community of anammox process[J]. Environmental Engineering Science, 2019, 36(6): 724-731.
SBR-stirring+granules | stirring | 1 | 5.5 | 22 | 8.02 | 98.1484 | 78.6391 | 5.5085 | 0.79547 | 0 | 89.5252
SBR-stirring+granules | stirring | 1 | 5.5 | 22 | 8.02 | 97.3369 | 82.2668 | 6.4487 | 0.81186 | 0 | 88.0222
SBR-stirring+granules | stirring | 1 | 5.5 | 22 | 8.02 | 93.8376 | 76.4312 | 6.5711 | 0.77167 | 0 | 93.9972
SBR-stirring+granules | stirring | 1 | 5.5 | 22 | 8.02 | 99.1008 | 77.9559 | 6.6938 | 0.80182 | 0 | 86.8891
SBR-stirring+granules | stirring | 1 | 5.5 | 22 | 8.02 | 93.616 | 83.8025 | 6.4659 | 0.8024 | 0 | 97.6534
SBR-stirring+granules | stirring | 1 | 5.5 | 22 | 8.02 | 95.1406 | 79.019 | 7.7564 | 0.79382 | 0 | 94.1653
SBR-stirring+granules | stirring | 1 | 5.5 | 22 | 8.02 | 97.2489 | 82.4124 | 5.8936 | 0.80969 | 0 | 96.8725
SBR-stirring+granules | stirring | 1 | 5.5 | 22 | 8.02 | 95.502 | 79.9648 | 6.4836 | 0.79397 | 0 | 101.0948
SBR-stirring+granules | stirring | 1 | 5.5 | 22 | 8.02 | 100.999 | 80.9051 | 6.022 | 0.82004 | 0 | 94.1039
SBR-stirring+granules | stirring | 1 | 5.5 | 22 | 8.02 | 99.2528 | 76.9392 | 6.4954 | 0.79718 | 0 | 93.7677
SBR-stirring+granules | stirring | 1 | 5.5 | 22 | 8.02 | 97.3892 | 80.8003 | 5.9168 | 0.80337 | 0 | 97.9937
SBR-stirring+granules | stirring | 1 | 5.5 | 22 | 8.02 | 90.152 | 75.0815 | 7.3246 | 0.75298 | 0 | 92.2831
SBR-stirring+granules | stirring | 1 | 5.5 | 22 | 8.02 | 98.8028 | 81.046 | 6.0451 | 0.81117 | 0 | 96.0428
SBR-stirring+granules | stirring | 1 | 5.5 | 22 | 8.02 | 98.6916 | 82.9213 | 6.8687 | 0.82247 | 0 | 92.7876
SBR-stirring+granules | stirring | 1 | 5.5 | 22 | 8.02 | 98.6979 | 80.9405 | 8.6277 | 0.82152 | 0 | 98.9934
SBR-stirring+granules | stirring | 1 | 5.5 | 22 | 8.02 | 99.1703 | 82.5824 | 5.5961 | 0.81752 | 0 | 89.6706
SBR-stirring+granules | stirring | 1 | 5.5 | 22 | 8.02 | 106.303 | 84.5743 | 5.8353 | 0.85838 | 0 | 100.7879
SBR-stirring+granules | stirring | 1 | 5.5 | 22 | 8.02 | 106.075 | 85.8646 | 5.3738 | 0.861 | 0 | 95.782
SBR-stirring+granules | stirring | 1 | 5.5 | 22 | 8.02 | 96.852 | 80.8473 | 5.7301 | 0.80042 | 0 | 90.5421
SBR-stirring+granules | stirring | 1 | 5.5 | 22 | 8.02 | 94.4042 | 85.7592 | 5.5026 | 0.81018 | 0 | 92.7776
SBR-stirring+granules | stirring | 1 | 5.5 | 22 | 8.02 | 98.0321 | 83.0782 | 5.7418 | 0.81535 | 0 | 90.1074
SBR-stirring+granules | stirring | 3.75 | 24 | 30 | 7.75 | 89.7817 | 97.1179 | 17.5983 | 0.2045 | 0 | 79.607 | Kraiem K, Wahab M A, Kallali H, et al. Effects of short-and long-term exposures of humic acid on the Anammox activity and microbial community[J]. Environmental Science and Pollution Research, 2019, 26: 19012-19024.
SBR-stirring+granules | stirring | 3.75 | 24 | 30 | 7.75 | 91.0917 | 99.738 | 13.2751 | 0.2041 | 0 | 81.834
SBR-stirring+granules | stirring | 3.75 | 24 | 30 | 7.75 | 88.9956 | 102.882 | 15.3712 | 0.20725 | 0 | 74.8908
SBR-stirring+granules | stirring | 3.75 | 24 | 30 | 7.75 | 96.2009 | 104.192 | 22.8384 | 0.22323 | 0 | 80.6551
SBR-stirring+granules | stirring | 3.75 | 24 | 30 | 7.75 | 99.345 | 104.978 | 13.1441 | 0.21747 | 0 | 75.2838
SBR-stirring+granules | stirring | 3.75 | 24 | 30 | 7.75 | 93.7118 | 105.633 | 22.1834 | 0.22153 | 0 | 77.7729
SBR-stirring+granules | stirring | 3.75 | 24 | 30 | 7.75 | 86.2445 | 97.7729 | 13.5371 | 0.19755 | 0 | 78.9519
SBR-stirring+granules | stirring | 3.75 | 24 | 30 | 7.75 | 89.9127 | 98.821 | 17.9913 | 0.20672 | 0 | 84.5852
SBR-stirring+granules | stirring | 3.75 | 24 | 30 | 7.75 | 91.2227 | 97.3799 | 21.7904 | 0.21039 | 0 | 85.8952
SBR-stirring+granules | stirring | 3.75 | 24 | 30 | 7.75 | 88.9956 | 98.821 | 13.4061 | 0.20122 | 0 | 78.5589
SBR-stirring+granules | stirring | 3.75 | 24 | 30 | 7.75 | 96.2009 | 94.8908 | 18.1223 | 0.20921 | 0 | 87.0742
SBR-stirring+granules | stirring | 3.75 | 24 | 30 | 7.75 | 100.131 | 98.0349 | 14.0611 | 0.21223 | 0 | 76.7249
SBR-stirring+granules | stirring | 3.75 | 24 | 30 | 7.75 | 88.9956 | 98.0349 | 21.7904 | 0.20882 | 0 | 88.2533
SBR-stirring+granules | stirring | 3.75 | 24 | 30 | 7.75 | 91.3537 | 93.3188 | 13.5371 | 0.19821 | 0 | 78.5589
SBR-stirring+granules | stirring | 3.75 | 24 | 30 | 7.75 | 88.4716 | 95.6769 | 22.1834 | 0.20633 | 0 | 80.5
SBR-stirring+granules | stirring | 3.75 | 24 | 30 | 7.75 | 95.4148 | 93.1878 | 13.5371 | 0.20214 | 0 | 82.0961
SBR-stirring+granules | stirring | 3.75 | 24 | 30 | 7.75 | 98.69 | 97.1179 | 17.8603 | 0.21367 | 0 | 78.821
SBR-stirring+granules | stirring | 3.75 | 24 | 30 | 7.75 | 95.1528 | 92.9258 | 13.4061 | 0.20148 | 0 | 79.0829
SBR-stirring+granules | stirring | 3.75 | 24 | 30 | 7.75 | 101.31 | 90.1747 | 15.1092 | 0.20659 | 0 | 67.9476
SBR-stirring+granules | stirring | 3.75 | 24 | 30 | 7.75 | 89.2576 | 97.6419 | 13.6681 | 0.20057 | 0 | 68.9956
SBR-stirring+granules | stirring | 3.75 | 24 | 30 | 7.75 | 91.6157 | 97.3799 | 22.7074 | 0.2117 | 0 | 83.6681
SBR-stirring+granules | stirring | 3.75 | 24 | 30 | 7.75 | 88.6026 | 95.6769 | 13.0131 | 0.19729 | 0 | 72.5328
SBR-stirring+granules | stirring | 3.75 | 24 | 30 | 7.75 | 94.8908 | 92.6638 | 17.5983 | 0.20515 | 0 | 81.4411
SBR-stirring+granules | stirring | 3.75 | 24 | 30 | 7.75 | 98.1659 | 97.3799 | 13.9301 | 0.20948 | 0 | 82.8821
SBR-stirring+granules | stirring | 3.75 | 24 | 30 | 7.75 | 100.524 | 93.1878 | 21.9214 | 0.21563 | 0 | 89.0393
SBR-stirring+granules | stirring | 3.75 | 24 | 30 | 7.75 | 99.476 | 97.5109 | 15.1092 | 0.2121 | 0 | 80.2096
SBR-stirring+granules | stirring | 1 | 4.67 | 21.8 | 8.08 | 103.587 | 82.2123 | 8.3707 | 0.99788 | 0 | 85.9491 | Zhang X, Chen Z, Zhou Y, et al. Comparisons of nitrogen removal and microbial communities in anammox systems upon addition of copper-based nanoparticles and copper ion[J]. Industrial & Engineering Chemistry Research, 2019, 58(19): 7808-7816.
SBR-stirring+granules | stirring | 1 | 4.67 | 21.8 | 8.08 | 98.2063 | 78.1764 | 5.2317 | 0.93335 | 0 | 96.861
SBR-stirring+granules | stirring | 1 | 4.67 | 21.8 | 8.08 | 97.1599 | 81.7638 | 6.4275 | 0.95255 | 0 | 94.0209
SBR-stirring+granules | stirring | 1 | 4.67 | 21.8 | 8.08 | 93.5725 | 79.9701 | 6.8759 | 0.9272 | 0 | 91.4799
SBR-stirring+granules | stirring | 1 | 4.67 | 21.8 | 8.08 | 98.8042 | 77.728 | 6.577 | 0.94103 | 0 | 96.861
SBR-stirring+granules | stirring | 1 | 4.67 | 21.8 | 8.08 | 94.0209 | 83.5575 | 6.577 | 0.94641 | 0 | 102.6906
SBR-stirring+granules | stirring | 1 | 4.67 | 21.8 | 8.08 | 95.2167 | 78.9238 | 7.6233 | 0.93412 | 0 | 97.3095
SBR-stirring+granules | stirring | 1 | 4.67 | 21.8 | 8.08 | 98.0568 | 82.3617 | 6.4275 | 0.96024 | 0 | 100.598
SBR-stirring+granules | stirring | 1 | 4.67 | 21.8 | 8.08 | 95.6652 | 80.568 | 6.4275 | 0.93873 | 0 | 95.3662
SBR-stirring+granules | stirring | 1 | 4.67 | 21.8 | 8.08 | 100.448 | 80.7175 | 5.8296 | 0.961 | 0 | 100.1495
SBR-stirring+granules | stirring | 1 | 4.67 | 21.8 | 8.08 | 99.701 | 77.429 | 6.577 | 0.9441 | 0 | 96.4125
SBR-stirring+granules | stirring | 1 | 4.67 | 21.8 | 8.08 | 97.7579 | 80.7175 | 5.8296 | 0.94718 | 0 | 102.6906
SBR-stirring+granules | stirring | 1 | 4.67 | 21.8 | 8.08 | 90.8819 | 75.4858 | 7.4738 | 0.8934 | 0 | 91.1809
SBR-stirring+granules | stirring | 1 | 4.67 | 21.8 | 8.08 | 98.9537 | 81.6143 | 6.278 | 0.96024 | 0 | 101.4948
SBR-stirring+granules | stirring | 1 | 4.67 | 21.8 | 8.08 | 98.5052 | 82.9596 | 6.278 | 0.96485 | 0 | 100.7474
SBR-stirring+granules | stirring | 1 | 4.67 | 21.8 | 8.08 | 98.5052 | 81.3154 | 8.6697 | 0.96869 | 0 | 103.438
SBR-stirring+granules | stirring | 1 | 4.67 | 21.8 | 8.08 | 99.1031 | 83.4081 | 5.8296 | 0.96792 | 0 | 95.3663
SBR-stirring+granules | stirring | 1 | 4.67 | 21.8 | 8.08 | 105.979 | 84.9028 | 5.6801 | 1.0102 | 0 | 100.1495
SBR-stirring+granules | stirring | 1 | 4.67 | 21.8 | 8.08 | 106.577 | 85.7997 | 5.2317 | 1.0155 | 0 | 100.4484
SBR-stirring+granules | stirring | 1 | 4.67 | 21.8 | 8.08 | 97.1599 | 80.7175 | 5.3812 | 0.9418 | 0 | 94.0209
SBR-stirring+granules | stirring | 1 | 4.67 | 21.8 | 8.08 | 94.7683 | 86.3976 | 5.2317 | 0.95793 | 0 | 98.8043
SBR-stirring+granules | stirring | 1 | 4.67 | 21.8 | 8.08 | 97.9073 | 82.9596 | 5.3812 | 0.95716 | 0 | 95.0672
UPPAR-upflow+granules | upflow | 1.2 | 10 | 35 | 8.131 | 260.8 | 198.845 | 6.6187 | 1.119 | 0 | 78.8455 | Zhang D, Xu S, Antwi P, et al. Accelerated start-up, long-term performance and microbial community shifts within a novel upflow porous-plated anaerobic reactor treating nitrogen-rich wastewater via ANAMMOX process[J]. RSC Advances, 2019, 9(45): 26263-26275.
UPPAR-upflow+granules | upflow | 1.2 | 10 | 35 | 8.1465 | 252.04 | 199.947 | 8.9678 | 1.1063 | 0 | 79.5324
UPPAR-upflow+granules | upflow | 1.2 | 10 | 35 | 8.1124 | 226.198 | 199.221 | 6.8363 | 1.0374 | 0 | 68.8194
UPPAR-upflow+granules | upflow | 1.2 | 10 | 35 | 7.8581 | 266.362 | 202.149 | 5.2372 | 1.137 | 0 | 73.6363
UPPAR-upflow+granules | upflow | 1.2 | 10 | 35 | 7.5264 | 266.371 | 200.327 | 3.1064 | 1.1275 | 0 | 82.7081
UPPAR-upflow+granules | upflow | 1.2 | 10 | 35 | 7.545 | 264.535 | 194.485 | 4.2811 | 1.1119 | 0 | 74.4493
UPPAR-upflow+granules | upflow | 1.2 | 10 | 35 | 7.5791 | 237.31 | 200.341 | 3.2166 | 1.0581 | 0 | 73.2014
UPPAR-upflow+granules | upflow | 1.2 | 10 | 35 | 7.486 | 276.546 | 195.594 | 2.8985 | 1.1401 | 0 | 84.3691
UPPAR-upflow+granules | upflow | 1.2 | 10 | 35 | 7.5915 | 271.014 | 200.716 | 4.3931 | 1.1427 | 0 | 75.2281
UPPAR-upflow+granules | upflow | 1.2 | 10 | 35 | 7.3372 | 267.792 | 196.702 | 2.1547 | 1.12 | 0 | 96.7671
UPPAR-upflow+granules | upflow | 1.2 | 10 | 35 | 7.2783 | 273.339 | 191.591 | 4.0769 | 1.1256 | 0 | 82.6263
UPPAR-upflow+granules | upflow | 1.2 | 10 | 35 | 7.1512 | 274.733 | 198.175 | 3.8654 | 1.1443 | 0 | 79.535
UPPAR-upflow+granules | upflow | 1.2 | 10 | 35 | 7.2225 | 222.589 | 195.256 | 3.9741 | 1.0124 | 0 | 70.2735
UPPAR-upflow+granules | upflow | 1.2 | 10 | 35 | 7.5574 | 245.21 | 190.511 | 8.0289 | 1.065 | 0 | 82.9858
UPPAR-upflow+granules | upflow | 1.2 | 10 | 35 | 7.6163 | 233.678 | 194.537 | 4.9372 | 1.0396 | 0 | 77.3078
UPPAR-upflow+granules | upflow | 1.2 | 10 | 35 | 7.9357 | 253.993 | 195.639 | 7.0722 | 1.0961 | 0 | 65.2411
UPPAR-upflow+granules | upflow | 1.2 | 10 | 35 | 7.6535 | 251.696 | 190.529 | 5.7941 | 1.0752 | 0 | 65.6622
UPPAR-upflow+granules | upflow | 1.2 | 10 | 35 | 7.4054 | 260.932 | 196.383 | 7.2889 | 1.115 | 0 | 75.0794
UPPAR-upflow+granules | upflow | 1.2 | 10 | 35 | 7.7248 | 251.246 | 192.734 | 6.544 | 1.0813 | 0 | 75.8796
UPPAR-upflow+granules | upflow | 1.2 | 10 | 35 | 7.2132 | 253.105 | 197.492 | 5.1593 | 1.0938 | 0 | 64.8296
UPPAR-upflow+granules | upflow | 1.2 | 10 | 35 | 7.7713 | 257.262 | 198.597 | 3.3473 | 1.1021 | 0 | 81.2446
UPPAR-upflow+granules | upflow | 1.2 | 10 | 35 | 7.7341 | 254.501 | 190.559 | 2.1768 | 1.0734 | 0 | 74.259
UPPAR-upflow+granules | upflow | 1.2 | 10 | 35 | 7.7744 | 251.278 | 198.97 | 4.9511 | 1.0925 | 0 | 61.0892
UPPAR-upflow+granules | upflow | 1.2 | 10 | 35 | 7.7651 | 255.899 | 193.13 | 4.9527 | 1.0896 | 0 | 91.9315
UPPAR-upflow+granules | upflow | 1.2 | 10 | 35 | 7.6752 | 251.293 | 197.522 | 4.9544 | 1.089 | 0 | 76.4455
UPPAR-upflow+granules | upflow | 1.2 | 10 | 35 | 7.0023 | 257.303 | 198.26 | 3.6771 | 1.1022 | 0 | 71.5077
UPPAR-upflow+granules | upflow | 1.2 | 10 | 35 | 7.8271 | 252.696 | 192.783 | 5.3849 | 1.0821 | 0 | 78.7743
UPPAR-upflow+granules | upflow | 1.2 | 10 | 35 | 7.9388 | 253.624 | 192.788 | 5.1735 | 1.0838 | 0 | 70.9564
UPPAR-upflow+granules | upflow | 1.2 | 10 | 35 | 8.2705 | 243.016 | 198.643 | 4.9619 | 1.0719 | 0 | 80.6621
UPPAR-upflow+granules | upflow | 1.2 | 10 | 35 | 8.0907 | 250.408 | 193.168 | 2.5104 | 1.0706 | 0 | 78.8629
UPPAR-upflow+granules | upflow | 1.2 | 10 | 35 | 8.1961 | 252.264 | 196.464 | 7.3119 | 1.0945 | 0 | 76.4089
UPPAR-upflow+granules | upflow | 1.2 | 10 | 35 | 7.9543 | 252.735 | 193.91 | 2.407 | 1.0777 | 0 | 64.1799
UPPAR-upflow+granules | upflow | 1.2 | 10 | 35 | 7.8581 | 267.047 | 199.397 | 3.689 | 1.1283 | 0 | 57.1288
UPPAR-upflow+granules | upflow | 1.2 | 10 | 35 | 7.9915 | 264.285 | 192.092 | 6.7846 | 1.1116 | 0 | 59.7822
UPPAR-upflow+granules | upflow | 1.2 | 10 | 35 | 7.8581 | 252.755 | 199.044 | 7.6393 | 1.1027 | 0 | 69.3034
UPPAR-upflow+granules | upflow | 1.2 | 10 | 35 | 7.7496 | 253.225 | 191.374 | 7.6417 | 1.0854 | 0 | 70.9294
UPPAR-upflow+granules | upflow | 1.2 | 10 | 35 | 7.9636 | 249.078 | 192.111 | 8.1759 | 1.0785 | 0 | 74.9885
UPPAR-upflow+granules | upflow | 1.2 | 10 | 35 | 7.9357 | 249.545 | 196.867 | 7.6446 | 1.0897 | 0 | 72.6136
UPPAR-upflow+granules | upflow | 1.2 | 10 | 35 | 7.7496 | 254.171 | 194.314 | 7.2198 | 1.0937 | 0 | 68.7424
UPPAR-upflow+granules | upflow | 1.2 | 10 | 35 | 7.8985 | 250.025 | 191.395 | 8.1815 | 1.079 | 0 | 77.3284
UPPAR-upflow+granules | upflow | 1.2 | 10 | 35 | 7.8767 | 253.724 | 201.637 | 7.5431 | 1.111 | 0 | 85.4229
UPPAR-upflow+granules | upflow | 1.2 | 10 | 35 | 7.7713 | 251.426 | 194.701 | 7.0113 | 1.0875 | 0 | 68.0102
UPPAR-upflow+granules | upflow | 1.2 | 10 | 35 | 7.8054 | 255.587 | 191.414 | 6.6936 | 1.0889 | 0 | 65.0719
UPPAR-upflow+granules | upflow | 1.2 | 10 | 35 | 8.3016 | 253.289 | 196.904 | 7.015 | 1.0973 | 0 | 62.6843
UPPAR-upflow+granules | upflow | 1.2 | 10 | 35 | 7.8799 | 257.449 | 199.836 | 1.897 | 1.102 | 0 | 66.3718
UPPAR-upflow+granules | upflow | 1.2 | 10 | 35 | 7.9915 | 264.378 | 195.455 | 7.0189 | 1.1204 | 0 | 72.9394
UPPAR-upflow+granules | upflow | 1.2 | 10 | 35 | 8.4101 | 257.926 | 194.001 | 5.1009 | 1.0969 | 0 | 64.5128
UPPAR-upflow+granules | upflow | 1.2 | 10 | 35 | 7.9636 | 281.933 | 196.199 | 2.9689 | 1.1546 | 0 | 61.5166
UPPAR-upflow+granules | upflow | 1.2 | 10 | 35 | 7.762 | 257.478 | 199.13 | 1.69 | 1.0999 | 0 | 67.1698
UPPAR-upflow+granules | upflow | 1.2 | 10 | 35 | 8.1248 | 277.795 | 183.05 | 2.9717 | 1.1132 | 0 | 59.4758
UPPAR-upflow+granules | upflow | 1.2 | 10 | 35 | 7.8209 | 264.879 | 189.638 | 1.6945 | 1.0949 | 0 | 74.8686
UPPAR-upflow+granules | upflow | 1.2 | 10 | 35 | 8.1682 | 239.042 | 194.76 | 6.1759 | 1.0559 | 0 | 82.2649
UPPAR-upflow+granules | upflow | 1.2 | 10 | 35 | 7.8209 | 260.278 | 187.088 | 4.0441 | 1.0834 | 0 | 72.1692
UPPAR-upflow+granules | upflow | 1.2 | 10 | 35 | 7.8209 | 267.21 | 192.21 | 3.1928 | 1.1103 | 0 | 78.3679
UPPAR-upflow+granules | upflow | 1.2 | 10 | 35 | 8.0473 | 262.143 | 197.699 | 4.7947 | 1.1151 | 0 | 71.3311
UPPAR-upflow+granules | upflow | 1.2 | 10 | 35 | 8.1248 | 245.07 | 190.758 | 2.1295 | 1.0511 | 0 | 79.6483
UPPAR-upflow+granules | upflow | 1.2 | 10 | 35 | 7.793 | 254.309 | 187.477 | 2.9851 | 1.0675 | 0 | 72.9159
UPPAR-upflow+granules | upflow | 1.2 | 10 | 35 | 7.8799 | 248.319 | 190.042 | 1.1735 | 1.0549 | 0 | 76.2113
UPPAR-upflow+granules | upflow | 1.2 | 10 | 35 | 7.8612 | 258.482 | 193.702 | 3.8413 | 1.0945 | 0 | 72.8443
UPPAR-upflow+granules | upflow | 1.2 | 10 | 35 | 7.7186 | 267.255 | 197.727 | 2.8828 | 1.1229 | 0 | 82.5705
UPPAR-upflow+granules | upflow | 1.2 | 10 | 35 | 7.7713 | 263.113 | 192.982 | 5.1248 | 1.1069 | 0 | 72.1093
UASB-upflow+granules | upflow | 10 | 6.67 | 32 | 7.45 | 226.767 | 170.414 | 25.6191 | 1.5213 | 0 | 111.493 | Wang Z, Ji Y, Yan L, et al. Simultaneous anammox and denitrification process shifted from the anammox process in response to C/N ratios: Performance, sludge granulation, and microbial community[J]. Journal of Bioscience and Bioengineering, 2020, 130(3): 319-326.
UASB-upflow+granules | upflow | 10 | 6.67 | 32 | 7.45 | 228.546 | 170.436 | 17.9938 | 1.5004 | 0 | 107.327
UASB-upflow+granules | upflow | 10 | 6.67 | 32 | 7.45 | 228.532 | 173.986 | 13.8266 | 1.4981 | 0 | 94.8516
UASB-upflow+granules | upflow | 10 | 6.67 | 32 | 7.45 | 227.629 | 181.378 | 24.2072 | 1.5588 | 0 | 97.6142
UASB-upflow+granules | upflow | 10 | 6.67 | 32 | 7.45 | 228.957 | 174.344 | 13.8114 | 1.5009 | 0 | 88.6011
UASB-upflow+granules | upflow | 10 | 6.67 | 32 | 7.45 | 219.999 | 170.523 | 22.1001 | 1.4847 | 0 | 106.598
UASB-upflow+granules | upflow | 10 | 6.67 | 32 | 7.45 | 220.884 | 162.855 | 17.9378 | 1.4453 | 0 | 84.4282
UASB-upflow+granules | upflow | 10 | 6.67 | 32 | 7.45 | 223.556 | 168.327 | 13.7724 | 1.4596 | 0 | 80.2617
UASB-upflow+granules | upflow | 10 | 6.67 | 32 | 7.45 | 224.436 | 170.596 | 17.9192 | 1.4859 | 0 | 78.8687
UASB-upflow+granules | upflow | 10 | 6.67 | 32 | 7.45 | 226.214 | 171.581 | 18.6023 | 1.4983 | 0 | 84.3983
UASB-upflow+granules | upflow | 10 | 6.67 | 32 | 7.45 | 234.701 | 169.353 | 20.6708 | 1.5282 | 0 | 89.238
UASB-upflow+granules | upflow | 10 | 6.67 | 32 | 7.45 | 242.293 | 178.358 | 22.7374 | 1.5954 | 0 | 88.5303
UASB-upflow+granules | upflow | 10 | 6.67 | 32 | 7.45 | 238.703 | 172.926 | 12.3408 | 1.5255 | 0 | 78.1296
UASB-upflow+granules | upflow | 10 | 6.67 | 32 | 7.45 | 238.691 | 165.578 | 8.177 | 1.4841 | 0 | 82.9667
UASB-upflow+granules | upflow | 10 | 6.67 | 32 | 7.45 | 241.366 | 174.894 | 15.7849 | 1.5546 | 0 | 75.3418
UASB-upflow+granules | upflow | 10 | 6.67 | 32 | 7.45 | 244.486 | 172.682 | 26.8558 | 1.5977 | 0 | 87.1059
UASB-upflow+granules | upflow | 10 | 6.67 | 32 | 7.45 | 239.105 | 171.739 | 35.1585 | 1.6048 | 0 | 85.0185
UASB-upflow+granules | upflow | 10 | 6.67 | 32 | 7.45 | 242.222 | 179.133 | 32.3774 | 1.6326 | 0 | 82.9303
UASB-upflow+granules | upflow | 10 | 6.67 | 32 | 7.45 | 242.212 | 178.196 | 20.5962 | 1.5868 | 0 | 76.3455
RBAR-upflow+biofilm | upflow | 0.75 | 8 | 30 | 7.9 | 53.4733 | 51.3541 | 0 | 0.31448 | 0 | 16.3372 | Lu X, Wang Y, Wang W, et al. Characteristics of rapid-biofiltering anammox reactor (RBAR) for low nitrogen wastewater treatment[J]. Bioresource Technology, 2020, 318: 124066.
RBAR-upflow+biofilm | upflow | 0.75 | 8 | 30 | 7.9 | 52.1275 | 49.973 | 0 | 0.3063 | 0 | 15.8507
RBAR-upflow+biofilm | upflow | 0.75 | 8 | 30 | 7.9 | 51.722 | 50.331 | 0 | 0.30616 | 0 | 12.4215
RBAR-upflow+biofilm | upflow | 0.75 | 8 | 30 | 7.9 | 53.3656 | 50.057 | 0 | 0.31027 | 0 | 13.8019
RBAR-upflow+biofilm | upflow | 0.75 | 8 | 30 | 7.9 | 52.2466 | 52.3892 | 0 | 0.31391 | 0 | 12.047
RBAR-upflow+biofilm | upflow | 0.75 | 8 | 30 | 7.9 | 53.4079 | 52.5913 | 0 | 0.318 | 0 | 10.5704
RBAR-upflow+biofilm | upflow | 0.75 | 8 | 30 | 7.9 | 52.1777 | 51.8462 | 0 | 0.31207 | 0 | 10.0309
RBAR-upflow+biofilm | upflow | 0.75 | 8 | 30 | 7.9 | 52.3787 | 52.0392 | 0 | 0.31325 | 0 | 11.5713
RBAR-upflow+biofilm | upflow | 0.75 | 8 | 30 | 7.9 | 52.4584 | 51.1371 | 0 | 0.31079 | 0 | 13.8978
RBAR-upflow+biofilm | upflow | 0.75 | 8 | 30 | 7.9 | 51.8275 | 52.6783 | 0 | 0.31352 | 0 | 11.386
RBAR-upflow+biofilm | upflow | 0.75 | 8 | 30 | 7.9 | 53.4697 | 50.7371 | 0 | 0.31262 | 0 | 10.9414
RBAR-upflow+biofilm | upflow | 0.75 | 8 | 30 | 7.9 | 51.76 | 52.2102 | 0 | 0.31191 | 0 | 9.4786
UASB-upflow+granules | upflow | 2.3 | 3 | 25 | 7.5 | 22.0172 | 24.5055 | 2.5338 | 0.39245 | 19.8 | 12.544 | Wang J, Lei Z, Wang L, et al. Insight into using up-flow anaerobic sludge blanket-anammox to remove nitrogen from an anaerobic membrane reactor during mainstream wastewater treatment[J]. Bioresource Technology, 2020, 314: 123710.
UASB-upflow+granules | upflow | 2.3 | 3 | 25 | 7.5 | 18.7273 | 25.3467 | 3.4221 | 0.37997 | 19.8 | 9.2836
UASB-upflow+granules | upflow | 2.3 | 3 | 25 | 7.5 | 21.305 | 21.0704 | 3.6995 | 0.3686 | 19.8 | 11.7723
UASB-upflow+granules | upflow | 2.3 | 3 | 25 | 7.5 | 20.3622 | 25.7142 | 3.0383 | 0.39292 | 19.8 | 14.0341
UASB-upflow+granules | upflow | 2.3 | 3 | 25 | 7.5 | 18.7149 | 24.1609 | 4.1141 | 0.37592 | 19.8 | 11.9917
UASB-upflow+granules | upflow | 2.3 | 3 | 25 | 7.5 | 20.7299 | 22.7957 | 4.7674 | 0.38634 | 19.8 | 11.5915
UASB-upflow+granules | upflow | 2.3 | 3 | 25 | 7.5 | 21.5235 | 24.3403 | 4.8572 | 0.40577 | 19.8 | 8.2745
UASB-upflow+granules | upflow | 2.3 | 3 | 25 | 7.5 | 23.2097 | 21.0026 | 5.2285 | 0.39553 | 19.8 | 8.809
UASB-upflow+granules | upflow | 2.3 | 3 | 25 | 7.5 | 19.4502 | 18.4176 | 3.7225 | 0.33272 | 19.8 | 6.8233
UASB-upflow+granules | upflow | 2.3 | 3 | 25 | 7.5 | 20.7132 | 22.6383 | 3.9532 | 0.37844 | 19.8 | 10.3311
UASB-upflow+granules | upflow | 2.3 | 3 | 25 | 7.5 | 21.7423 | 23.057 | 3.2446 | 0.38435 | 19.8 | 12.3381
UASB-upflow+granules | upflow | 2.3 | 3 | 25 | 7.5 | 20.8461 | 22.5364 | 3.5694 | 0.37562 | 19.8 | 9.5593
UASB-upflow+granules | upflow | 2.3 | 3 | 25 | 7.5 | 20.936 | 18.4477 | 2.6731 | 0.33645 | 19.8 | 6.8655
UASB-upflow+granules | upflow | 2.3 | 3 | 25 | 7.5 | 21.8244 | 21.8708 | 4.1244 | 0.38256 | 19.8 | 7.9378
UASB-upflow+granules | upflow | 2.3 | 3 | 25 | 7.5 | 17.7825 | 20.4582 | 3.6513 | 0.33514 | 19.8 | 8.3025
UASB-upflow+granules | upflow | 2.3 | 3 | 25 | 7.5 | 16.2761 | 20.7835 | 3.9285 | 0.32791 | 19.8 | 10.8194
UASB-upflow+granules | upflow | 2.3 | 3 | 25 | 7.5 | 15.1452 | 21.2018 | 3.0326 | 0.31504 | 19.8 | 12.2316
UASB-upflow+granules | upflow | 2.3 | 3 | 25 | 7.5 | 16.4563 | 18.2399 | 4.1088 | 0.31044 | 19.8 | 9.5663
UASB-upflow+granules | upflow | 2.3 | 3 | 25 | 7.5 | 15.5128 | 17.2969 | 4.4801 | 0.29832 | 19.8 | 9.5341
UASB-upflow+granules | upflow | 2.3 | 3 | 25 | 7.5 | 17.1052 | 16.3068 | 4.9923 | 0.30723 | 19.8 | 7.435
UASB-upflow+granules | upflow | 2.3 | 3 | 25 | 7.5 | 15.6927 | 24.5189 | 4.0028 | 0.35372 | 19.8 | 13.8316
UASB-upflow+granules | upflow | 2.3 | 3 | 25 | 7.5 | 16.2994 | 25.1252 | 4.2328 | 0.36526 | 19.8 | 11.5058
UASB-upflow+granules | upflow | 2.3 | 3 | 25 | 7.5 | 15.5907 | 19.8164 | 6.0132 | 0.33136 | 19.8 | 12.21
UASB-upflow+granules | upflow | 2.3 | 3 | 25 | 7.5 | 18.7326 | 20.2353 | 4.6476 | 0.34892 | 19.8 | 13.9339
up-flow fixed bed-upflow+biofilm | upflow | 19.2 | 24 | 37 | 8.2 | 64.1458 | 48.4877 | 8.7408 | 0.12137 | 80 | 16.6592 | Mai W, Hu T, Li C, et al. Effective nitrogen removal of wastewater from vitamin B2 production by a potential anammox process[J]. Journal of Water Process Engineering, 2020, 37: 101515.
up-flow fixed bed-upflow+biofilm | upflow | 19.2 | 24 | 37 | 8.2 | 65.2996 | 48.7686 | 5.5287 | 0.1196 | 80 | 14.4522
up-flow fixed bed-upflow+biofilm | upflow | 19.2 | 24 | 37 | 8.2 | 63.8387 | 50.0071 | 5.9724 | 0.11982 | 80 | 16.7604
up-flow fixed bed-upflow+biofilm | upflow | 19.2 | 24 | 37 | 8.2 | 63.0134 | 49.3369 | 4.6643 | 0.11701 | 80 | 12.1681
up-flow fixed bed-upflow+biofilm | upflow | 19.2 | 24 | 37 | 8.2 | 62.9791 | 47.8699 | 7.1729 | 0.11802 | 80 | 15.192
up-flow fixed bed-upflow+biofilm | upflow | 19.2 | 24 | 37 | 8.2 | 65.1687 | 48.4706 | 3.64 | 0.11728 | 80 | 14.4122
up-flow fixed bed-upflow+biofilm | upflow | 19.2 | 24 | 37 | 8.2 | 83.5775 | 63.2266 | 13.6255 | 0.16043 | 162 | 34.1456
up-flow fixed bed-upflow+biofilm | upflow | 19.2 | 24 | 37 | 8.2 | 83.8565 | 64.1434 | 12.4793 | 0.16048 | 162 | 36.6563
up-flow fixed bed-upflow+biofilm | upflow | 19.2 | 24 | 37 | 8.2 | 85.0941 | 64.1091 | 13.0772 | 0.16228 | 162 | 36.5507
up-flow fixed bed-upflow+biofilm | upflow | 19.2 | 24 | 37 | 8.2 | 84.7456 | 64.072 | 12.4079 | 0.16123 | 162 | 33.5895
up-flow fixed bed-upflow+biofilm | upflow | 19.2 | 24 | 37 | 8.2 | 84.3924 | 64.5166 | 13.6522 | 0.16256 | 162 | 35.8521
up-flow fixed bed-upflow+biofilm | upflow | 19.2 | 24 | 37 | 8.2 | 85.9537 | 65.282 | 14.5585 | 0.16579 | 162 | 35.2775
up-flow fixed bed-upflow+biofilm | upflow | 19.2 | 24 | 37 | 8.2 | 86.3878 | 63.9739 | 12.782 | 0.16314 | 162 | 31.1458
UASB-upflow+granules | upflow | 1.5 | 2.25 | 35 | 7.8 | 150.948 | 143.119 | 0 | 3.1367 | 0 | 63.152 | Wu J, Fan N S, Yu Y Y, et al. Insight into the microbial and genetic responses of anammox granules to spiramycin: comparison between two different dosing strategies[J]. Journal of Cleaner Production, 2020, 258: 120993.
UASB-upflow+granules | upflow | 1.5 | 2.25 | 35 | 7.8 | 153.823 | 146.818 | 0 | 3.2068 | 0 | 76.2983
UASB-upflow+granules | upflow | 1.5 | 2.25 | 35 | 7.8 | 305.866 | 260.947 | 0 | 6.046 | 0 | 93.8277
UASB-upflow+granules | upflow | 1.5 | 2.25 | 35 | 7.8 | 280.305 | 288.956 | 0 | 6.0721 | 0 | 96.8166
UASB-upflow+granules | upflow | 1.5 | 2.25 | 35 | 7.8 | 261.749 | 236.193 | 0 | 5.3114 | 0 | 83.3073
UASB-upflow+granules | upflow | 1.5 | 2.25 | 35 | 7.8 | 306.233 | 295.934 | 0 | 6.4231 | 0 | 99.4743
UASB-upflow+granules | upflow | 1.5 | 2.25 | 35 | 7.8 | 281.503 | 278.611 | 0 | 5.9745 | 0 | 90.3803
UASB-upflow+granules | upflow | 1.5 | 2.25 | 35 | 7.8 | 277.78 | 273.655 | 0 | 5.882 | 0 | 89.7796
UASB-upflow+granules | upflow | 1.5 | 2.25 | 35 | 7.8 | 280.652 | 301.257 | 0 | 6.207 | 0 | 92.7725
UASB-upflow+granules | upflow | 1.5 | 2.25 | 35 | 7.8 | 293.828 | 295.467 | 0 | 6.2858 | 0 | 97.6719
UASB-upflow+granules | upflow | 1.5 | 2.25 | 35 | 7.8 | 409.189 | 254.667 | 0 | 7.0811 | 0 | 79.4539
UASB-upflow+granules | upflow | 1.5 | 2.25 | 35 | 7.8 | 409.178 | 253.409 | 0 | 7.0676 | 0 | 56.6202
UASB-upflow+granules | upflow | 1.5 | 2.25 | 35 | 7.8 | 283.069 | 313.97 | 0 | 6.3684 | 0 | 70.5884
UASB-upflow+granules | upflow | 1.5 | 2.25 | 35 | 7.8 | 296.237 | 263.688 | 0 | 5.9725 | 0 | 85.9387
UASB-upflow+granules | upflow | 1.5 | 2.25 | 35 | 7.8 | 276.862 | 301.587 | 0 | 6.1701 | 0 | 73.8121
UASB-upflow+granules | upflow | 1.5 | 2.25 | 35 | 7.8 | 243.058 | 248.002 | 0 | 5.238 | 0 | 66.3646
UASB-upflow+granules | upflow | 1.5 | 2.25 | 35 | 7.8 | 254.586 | 264.471 | 0 | 5.5366 | 0 | 67.696
UASB-upflow+granules | upflow | 1.5 | 2.25 | 35 | 7.8 | 254.984 | 210.888 | 0 | 4.9693 | 0 | 65.728
UASB-upflow+granules | upflow | 1.5 | 2.25 | 35 | 7.8 | 253.724 | 212.51 | 0 | 4.9732 | 0 | 87.3913
UASB-upflow+granules | upflow | 1.5 | 2.25 | 35 | 7.8 | 300.291 | 287.099 | 0 | 6.2655 | 0 | 101.9079
UASB-upflow+granules | upflow | 1.5 | 2.25 | 35 | 7.8 | 292.033 | 299.445 | 0 | 6.3091 | 0 | 86.7513
UASB-upflow+granules | upflow | 1.5 | 2.25 | 35 | 7.8 | 290.368 | 259.462 | 0 | 5.8649 | 0 | 109.5197
UASB-upflow+granules | upflow | 1.5 | 2.25 | 35 | 7.8 | 286.236 | 278.406 | 0 | 6.0228 | 0 | 180.9072
UASB-upflow+granules | upflow | 1.5 | 2.25 | 35 | 7.8 | 299.409 | 289.513 | 0 | 6.2818 | 0 | 138.2848
UASB-upflow+granules | upflow | 1.5 | 2.25 | 35 | 7.8 | 284.149 | 270.133 | 0 | 5.9123 | 0 | 102.8077
UASB-upflow+granules | upflow | 1.5 | 2.25 | 35 | 7.8 | 282.896 | 252.404 | 0 | 5.7099 | 0 | 75.2974
UASB-upflow+granules | upflow | 1.5 | 2.25 | 35 | 7.8 | 283.707 | 247.853 | 0 | 5.67 | 0 | 99.7114
UASB-upflow+granules | upflow | 1.5 | 2.25 | 35 | 7.8 | 241.25 | 264.743 | 0 | 5.3973 | 0 | 68.8904
UASB-upflow+granules | upflow | 1.5 | 2.25 | 35 | 7.8 | 268.435 | 259.376 | 0 | 5.63 | 0 | 96.609
UASB-upflow+granules | upflow | 1.5 | 2.25 | 35 | 7.8 | 284.079 | 271.724 | 0 | 5.9286 | 0 | 88.5947
UASB-upflow+granules | upflow | 1.5 | 2.25 | 35 | 7.8 | 293.956 | 282.829 | 0 | 6.1524 | 0 | 103.9268
UASB-upflow+granules | upflow | 1.5 | 2.25 | 35 | 7.8 | 352.869 | 270 | 0 | 6.6439 | 0 | 95.795
UASB-upflow+granules | upflow | 1.5 | 2.25 | 35 | 7.8 | 285.273 | 236.667 | 0 | 5.5674 | 0 | 83.8315
UASB-upflow+granules | upflow | 1.5 | 2.25 | 35 | 7.8 | 260.952 | 265.089 | 0 | 5.6111 | 0 | 77.7409
UASB-upflow+granules | upflow | 1.5 | 2.25 | 35 | 7.8 | 269.592 | 299.689 | 0 | 6.0723 | 0 | 139.24
UASB-upflow+granules | upflow | 1.5 | 2.25 | 35 | 7.8 | 267.928 | 257.638 | 0 | 5.606 | 0 | 51.5497
UASB-upflow+granules | upflow | 1.5 | 2.25 | 35 | 7.8 | 285.637 | 227.96 | 0 | 5.4784 | 0 | 111.9544
UASB-upflow+granules | upflow | 1.5 | 2.25 | 35 | 7.8 | 258.009 | 256.378 | 0 | 5.4868 | 0 | 116.2972
UASB-upflow+granules | upflow | 1.5 | 2.25 | 35 | 7.8 | 265.828 | 271.199 | 0 | 5.7283 | 0 | 114.6184
UASB-upflow+granules | upflow | 1.5 | 2.25 | 35 | 7.8 | 339.168 | 277.766 | 0 | 6.5806 | 0 | 95.3375
UASB-upflow+granules | upflow | 1.5 | 2.25 | 35 | 7.8 | 210.993 | 277.34 | 0 | 5.2089 | 0 | 93.0031
UASB-upflow+granules | upflow | 1.5 | 2.25 | 35 | 7.8 | 250.953 | 345.319 | 0 | 6.3602 | 0 | 101.3298
UASB-upflow+granules | upflow | 1.5 | 2.25 | 35 | 7.8 | 327.179 | 338.714 | 0 | 7.1029 | 0 | 48.5498
UASB-upflow+granules | upflow | 1.5 | 2.25 | 35 | 7.8 | 275.242 | 287.603 | 0 | 6.0037 | 0 | 76.8151
UASB-upflow+granules | upflow | 1.5 | 2.25 | 35 | 7.8 | 251.743 | 259.979 | 0 | 5.4584 | 0 | 87.2159
UASB-upflow+granules | upflow | 1.5 | 2.25 | 35 | 7.8 | 379.471 | 331.26 | 0 | 7.5811 | 0 | 116.3035
UASB-upflow+granules | upflow | 1.5 | 2.25 | 35 | 7.8 | 299.931 | 320.947 | 0 | 6.6227 | 0 | 104.4684
UASB-upflow+granules | upflow | 1.5 | 2.25 | 35 | 7.8 | 294.15 | 279.311 | 0 | 6.1169 | 0 | 89.3085
UASB-upflow+granules | upflow | 1.5 | 2.25 | 35 | 7.8 | 295.366 | 287.13 | 0 | 6.2133 | 0 | 86.251
UASB-upflow+granules | upflow | 1.5 | 2.25 | 35 | 7.8 | 307.721 | 293.292 | 0 | 6.4108 | 0 | 80.1722
UASB-upflow+granules | upflow | 1.5 | 2.25 | 35 | 7.8 | 289.162 | 277.62 | 0 | 6.0457 | 0 | 84.2587
UASB-upflow+granules | upflow | 1.5 | 2.25 | 35 | 7.8 | 246.288 | 232.284 | 0 | 5.1048 | 0 | 74.3258
anammox attached film expanded bed (AAFEB)-upflow+immobilized granules | upflow | 2.5 | 0.84 | 34 | 8.08 | 183.457 | 176.314 | 0 | 10.2792 | 0 | 100.8161 | Zhou B, Chen G, Dong C, et al. The short‐term and long‐term effects of Fe (II) on the performance of anammox granules[J]. Water Environment Research, 2021, 93(9): 1651-1659.
anammox attached film expanded bed (AAFEB)-upflow+immobilized granules | upflow | 2.5 | 0.84 | 34 | 8.08 | 184.76 | 179.401 | 0 | 10.4046 | 0 | 91.3249
anammox attached film expanded bed (AAFEB)-upflow+immobilized granules | upflow | 2.5 | 0.84 | 34 | 8.08 | 180.727 | 172.692 | 0 | 10.0977 | 0 | 71.6444
anammox attached film expanded bed (AAFEB)-upflow+immobilized granules | upflow | 2.5 | 0.84 | 34 | 8.08 | 181.608 | 177.146 | 0 | 10.2501 | 0 | 70.2679
anammox attached film expanded bed (AAFEB)-upflow+immobilized granules | upflow | 2.5 | 0.84 | 34 | 8.08 | 165.97 | 152.578 | 0 | 9.1014 | 0 | 63.9809
anammox attached film expanded bed (AAFEB)-upflow+immobilized granules | upflow | 2.5 | 0.84 | 34 | 8.08 | 185.154 | 179.799 | 0 | 10.4272 | 0 | 49.2105
anammox attached film expanded bed (AAFEB)-upflow+immobilized granules | upflow | 2.5 | 0.84 | 34 | 8.08 | 183.802 | 180.231 | 0 | 10.4009 | 0 | 49.6182
anammox attached film expanded bed (AAFEB)-upflow+immobilized granules | upflow | 2.5 | 0.84 | 34 | 8.08 | 178.878 | 181.11 | 0 | 10.2854 | 0 | 55.8327
anammox attached film expanded bed (AAFEB)-upflow+immobilized granules | upflow | 2.5 | 0.84 | 34 | 8.08 | 184.671 | 180.651 | 0 | 10.4378 | 0 | 49.0949
anammox attached film expanded bed (AAFEB)-upflow+immobilized granules | upflow | 2.5 | 0.84 | 34 | 8.08 | 179.746 | 167.246 | 0 | 9.9141 | 0 | 70.9339
anammox attached film expanded bed (AAFEB)-upflow+immobilized granules | upflow | 2.5 | 0.84 | 34 | 8.08 | 185.982 | 174.376 | 0 | 10.2959 | 0 | 83.8416
anammox attached film expanded bed (AAFEB)-upflow+immobilized granules | upflow | 2.5 | 0.84 | 34 | 8.08 | 181.947 | 168.999 | 0 | 10.027 | 0 | 64.5854
anammox attached film expanded bed (AAFEB)-upflow+immobilized granules | upflow | 2.5 | 0.84 | 34 | 8.08 | 167.646 | 177.469 | 0 | 9.8604 | 0 | 58.3015
anammox attached film expanded bed (AAFEB)-upflow+immobilized granules | upflow | 2.5 | 0.84 | 34 | 8.08 | 184.147 | 164.5 | 0 | 9.9613 | 0 | 117.6203
anammox attached film expanded bed (AAFEB)-upflow+immobilized granules | upflow | 2.5 | 0.84 | 34 | 8.08 | 189.484 | 161.804 | 0 | 10.0368 | 0 | 83.6341
anammox attached film expanded bed (AAFEB)-upflow+immobilized granules | upflow | 2.5 | 0.84 | 34 | 8.08 | 188.575 | 173.393 | 0 | 10.3419 | 0 | 92.0614
SBR-stirring+granules | stirring | 1 | 24 | 33 | 7.5 | 172.098 | 132.021 | 7.249 | 0.31137 | 0 | 94.4222 | Zhang S, Zhang L, Yao H, et al. Responses of anammox process to elevated Fe (III) stress: Reactor performance, microbial community and functional genes[J]. Journal of Hazardous Materials, 2021, 414: 125051.
SBR-stirring+granules | stirring | 1 | 24 | 33 | 7.5 | 171.85 | 132.038 | 5.9293 | 0.30982 | 0 | 90.4675
SBR-stirring+granules | stirring | 1 | 24 | 33 | 7.5 | 172.401 | 132.59 | 5.6812 | 0.31067 | 0 | 80.1004
SBR-stirring+granules | stirring | 1 | 24 | 33 | 7.5 | 171.618 | 132.341 | 6.5017 | 0.31046 | 0 | 97.5156
SBR-stirring+granules | stirring | 1 | 24 | 33 | 7.5 | 171.634 | 132.359 | 5.4486 | 0.30944 | 0 | 91.1619
SBR-stirring+granules | stirring | 1 | 24 | 33 | 7.5 | 173.79 | 133.179 | 5.7319 | 0.3127 | 0 | 101.9039
SBR-stirring+granules | stirring | 1 | 24 | 33 | 7.5 | 173.808 | 133.463 | 5.7524 | 0.31302 | 0 | 92.3356
SBR-stirring+granules | stirring | 1 | 24 | 33 | 7.5 | 173.023 | 133.213 | 5.7714 | 0.31201 | 0 | 89.9831
SBR-stirring+granules | stirring | 1 | 24 | 33 | 7.5 | 173.042 | 133.498 | 4.7175 | 0.31126 | 0 | 61.9848
SBR-stirring+granules | stirring | 1 | 24 | 33 | 7.5 | 173.326 | 133.519 | 5.8067 | 0.31265 | 0 | 66.0459
SBR-stirring+granules | stirring | 1 | 24 | 33 | 7.5 | 173.08 | 133.534 | 5.2885 | 0.3119 | 0 | 67.171
SBR-stirring+granules | stirring | 1 | 24 | 33 | 7.5 | 172.827 | 133.55 | 6.1091 | 0.31249 | 0 | 60.2767
SBR-stirring+granules | stirring | 1 | 24 | 33 | 7.5 | 173.914 | 133.568 | 5.8602 | 0.31334 | 0 | 67.2754
SBR-stirring+granules | stirring | 1 | 24 | 33 | 7.5 | 171.794 | 132.52 | 6.4122 | 0.31073 | 0 | 65.9938
continuous biofilter anammox reactor (CBAR)-upflow+immobilized granules | upflow | 0.75 | 0.5 | 30 | 7.925 | 26.4093 | 29.4062 | 0 | 2.6791 | 0 | 10.964 | Li B, Wang Y, Wang W, et al. High-rate nitrogen removal in a continuous biofilter anammox reactor for treating low-concentration nitrogen wastewater at moderate temperature[J]. Bioresource Technology, 2021, 337: 125496.
continuous biofilter anammox reactor (CBAR)-upflow+immobilized granules | upflow | 0.75 | 0.5 | 30 | 7.925 | 28.668 | 28.673 | 0 | 2.7524 | 0 | 10.2069
continuous biofilter anammox reactor (CBAR)-upflow+immobilized granules | upflow | 0.75 | 0.5 | 30 | 7.925 | 28.7259 | 27.67 | 0 | 2.707 | 0 | 9.5578
continuous biofilter anammox reactor (CBAR)-upflow+immobilized granules | upflow | 0.75 | 0.5 | 30 | 7.925 | 27.7413 | 28.2093 | 0 | 2.6856 | 0 | 9.3408
continuous biofilter anammox reactor (CBAR)-upflow+immobilized granules | upflow | 0.75 | 0.5 | 30 | 7.925 | 28.0888 | 30.6766 | 0 | 2.8207 | 0 | 9.0156
continuous biofilter anammox reactor (CBAR)-upflow+immobilized granules | upflow | 0.75 | 0.5 | 30 | 7.925 | 28.8996 | 28.8637 | 0 | 2.7726 | 0 | 7.7189
continuous biofilter anammox reactor (CBAR)-upflow+immobilized granules | upflow | 0.75 | 0.5 | 30 | 7.925 | 28.0888 | 28.8632 | 0 | 2.7337 | 0 | 7.5018
continuous biofilter anammox reactor (CBAR)-upflow+immobilized granules | upflow | 0.75 | 0.5 | 30 | 7.925 | 29.0154 | 29.6338 | 0 | 2.8152 | 0 | 7.1764
continuous biofilter anammox reactor (CBAR)-upflow+immobilized granules | upflow | 0.75 | 0.5 | 30 | 7.925 | 28.8996 | 27.8981 | 0 | 2.7263 | 0 | 7.0671
continuous biofilter anammox reactor (CBAR)-upflow+immobilized granules | upflow | 0.75 | 0.5 | 30 | 7.925 | 27.7413 | 29.0929 | 0 | 2.728 | 0 | 7.4972
continuous biofilter anammox reactor (CBAR)-upflow+immobilized granules | upflow | 0.75 | 0.5 | 30 | 7.925 | 27.5676 | 28.8611 | 0 | 2.7086 | 0 | 6.4167
continuous biofilter anammox reactor (CBAR)-upflow+immobilized granules | upflow | 0.75 | 0.5 | 30 | 7.925 | 27.9151 | 28.205 | 0 | 2.6938 | 0 | 6.3077
continuous biofilter anammox reactor (CBAR)-upflow+immobilized granules | upflow | 0.75 | 0.333 | 30 | 7.925 | 28.4363 | 27.8575 | 0 | 4.0572 | 0 | 14.939
continuous biofilter anammox reactor (CBAR)-upflow+immobilized granules | upflow | 0.75 | 0.333 | 30 | 7.925 | 27.5097 | 28.3582 | 0 | 4.0265 | 0 | 11.3765
continuous biofilter anammox reactor (CBAR)-upflow+immobilized granules | upflow | 0.75 | 0.333 | 30 | 7.925 | 28.9575 | 27.6636 | 0 | 4.0808 | 0 | 10.6195
continuous biofilter anammox reactor (CBAR)-upflow+immobilized granules | upflow | 0.75 | 0.333 | 30 | 7.925 | 27.3359 | 29.3598 | 0 | 4.0862 | 0 | 9.8624
continuous biofilter anammox reactor (CBAR)-upflow+immobilized granules | upflow | 0.75 | 0.333 | 30 | 7.925 | 28.8996 | 28.7808 | 0 | 4.1571 | 0 | 9.6454
continuous biofilter anammox reactor (CBAR)-upflow+immobilized granules | upflow | 0.75 | 0.333 | 30 | 7.925 | 29.4788 | 29.7443 | 0 | 4.2683 | 0 | 10.2913
continuous biofilter anammox reactor (CBAR)-upflow+immobilized granules | upflow | 0.75 | 0.333 | 30 | 7.925 | 28.0888 | 29.3581 | 0 | 4.1403 | 0 | 9.966
continuous biofilter anammox reactor (CBAR)-upflow+immobilized granules | upflow | 0.75 | 0.333 | 30 | 7.925 | 27.6834 | 28.5864 | 0 | 4.0555 | 0 | 8.7776
continuous biofilter anammox reactor (CBAR)-upflow+immobilized granules | upflow | 0.75 | 0.333 | 30 | 7.925 | 28.0888 | 27.8918 | 0 | 4.0346 | 0 | 9.3156
continuous biofilter anammox reactor (CBAR)-upflow+immobilized granules | upflow | 0.75 | 0.333 | 30 | 7.925 | 28.61 | 28.2383 | 0 | 4.0972 | 0 | 10.1778
continuous biofilter anammox reactor (CBAR)-upflow+immobilized granules | upflow | 0.75 | 0.333 | 30 | 7.925 | 28.8417 | 28.3535 | 0 | 4.1222 | 0 | 9.7443
continuous biofilter anammox reactor (CBAR)-upflow+immobilized granules | upflow | 0.75 | 0.333 | 30 | 7.925 | 29.4208 | 28.1601 | 0 | 4.15 | 0 | 9.7428
continuous biofilter anammox reactor (CBAR)-upflow+immobilized granules | upflow | 0.75 | 0.333 | 30 | 7.925 | 29.0154 | 26.8871 | 0 | 4.029 | 0 | 8.8785
continuous biofilter anammox reactor (CBAR)-upflow+immobilized granules | upflow | 0.75 | 0.333 | 30 | 7.925 | 30.1158 | 27.5807 | 0 | 4.1583 | 0 | 8.0133
continuous biofilter anammox reactor (CBAR)-upflow+immobilized granules | upflow | 0.75 | 0.333 | 30 | 7.925 | 29.5367 | 28.5828 | 0 | 4.1888 | 0 | 7.7964
continuous biofilter anammox reactor (CBAR)-upflow+immobilized granules | upflow | 0.75 | 0.333 | 30 | 7.925 | 28.4942 | 27.8494 | 0 | 4.0608 | 0 | 7.4708
continuous biofilter anammox reactor (CBAR)-upflow+immobilized granules | upflow | 0.75 | 0.333 | 30 | 7.925 | 29.1892 | 28.8902 | 0 | 4.1859 | 0 | 7.3614
continuous biofilter anammox reactor (CBAR)-upflow+immobilized granules | upflow | 0.75 | 0.333 | 30 | 7.925 | 28.8996 | 28.8125 | 0 | 4.1594 | 0 | 7.3601
continuous biofilter anammox reactor (CBAR)-upflow+immobilized granules | upflow | 0.75 | 0.333 | 25 | 7.925 | 29.8263 | 28.5805 | 0 | 4.2095 | 0 | 7.2508
continuous biofilter anammox reactor (CBAR)-upflow+immobilized granules | upflow | 0.75 | 0.333 | 25 | 7.925 | 30.1737 | 28.3101 | 0 | 4.215 | 0 | 11.4579
continuous biofilter anammox reactor (CBAR)-upflow+immobilized granules | upflow | 0.75 | 0.333 | 25 | 7.925 | 28.3784 | 29.5436 | 0 | 4.1746 | 0 | 10.485
continuous biofilter anammox reactor (CBAR)-upflow+immobilized granules | upflow | 0.75 | 0.333 | 25 | 7.925 | 29.4788 | 29.5046 | 0 | 4.2511 | 0 | 9.1887
continuous biofilter anammox reactor (CBAR)-upflow+immobilized granules | upflow | 0.75 | 0.333 | 25 | 7.925 | 29.0154 | 29.1569 | 0 | 4.1926 | 0 | 8.108
continuous biofilter anammox reactor (CBAR)-upflow+immobilized granules | upflow | 0.75 | 0.333 | 25 | 7.925 | 29.1313 | 28.9635 | 0 | 4.187 | 0 | 7.8909
continuous biofilter anammox reactor (CBAR)-upflow+immobilized granules | upflow | 0.75 | 0.333 | 25 | 7.925 | 29.0154 | 28.539 | 0 | 4.1481 | 0 | 7.6735
continuous biofilter anammox reactor (CBAR)-upflow+immobilized granules | upflow | 0.75 | 0.333 | 25 | 7.925 | 29.0154 | 29.0397 | 0 | 4.1842 | 0 | 7.5639
continuous biofilter anammox reactor (CBAR)-upflow+immobilized granules | upflow | 0.75 | 0.333 | 25 | 7.925 | 29.6525 | 28.4223 | 0 | 4.1856 | 0 | 7.5626
continuous biofilter anammox reactor (CBAR)-upflow+immobilized granules | upflow | 0.75 | 0.333 | 25 | 7.925 | 29.4788 | 27.9204 | 0 | 4.1369 | 0 | 7.2373
continuous biofilter anammox reactor (CBAR)-upflow+immobilized granules | upflow | 0.75 | 0.333 | 25 | 7.925 | 29.9421 | 29.3466 | 0 | 4.2731 | 0 | 7.9913
continuous biofilter anammox reactor (CBAR)-upflow+immobilized granules | upflow | 0.75 | 0.333 | 25 | 7.925 | 29.4788 | 29.1532 | 0 | 4.2257 | 0 | 7.4504
continuous biofilter anammox reactor (CBAR)-upflow+immobilized granules | upflow | 0.75 | 0.333 | 25 | 7.925 | 29.1313 | 28.5357 | 0 | 4.1562 | 0 | 6.9095
SBR-stirring+granules | stirring | 1.2 | 24 | 37 | 7.3 | 120.995 | 95.7061 | 0 | 0.2167 | 0 | 46.4546 | Cheng B, Bao J G, Du J, et al. Application of electric fields to mitigate inhibition on anammox consortia under long-term tetracycline stress[J]. Bioresource Technology, 2021, 341: 125730.
SBR-stirring+granules | stirring | 1.2 | 24 | 37 | 7.3 | 131.086 | 100.506 | 0 | 0.23159 | 0 | 45.8217
SBR-stirring+granules | stirring | 1.2 | 24 | 37 | 7.3 | 139.192 | 104.813 | 0 | 0.244 | 0 | 74.9321
SBR-stirring+granules | stirring | 1.2 | 24 | 37 | 7.3 | 128.787 | 95.5647 | 0 | 0.22435 | 0 | 88.6782
SBR-stirring+granules | stirring | 1.2 | 24 | 37 | 7.3 | 134.416 | 99.2079 | 0 | 0.23362 | 0 | 69.5282
SBR-stirring+granules | stirring | 1.2 | 24 | 37 | 7.3 | 129.301 | 98.2256 | 0 | 0.22753 | 0 | 59.7982
SBR-stirring+granules | stirring | 1.2 | 24 | 37 | 7.3 | 137.077 | 100.548 | 0 | 0.23763 | 0 | 57.1822
SBR-stirring+granules | stirring | 1.2 | 24 | 37 | 7.3 | 139.233 | 104.026 | 0 | 0.24326 | 0 | 52.4127
SBR-stirring+granules | stirring | 1.2 | 24 | 37 | 7.3 | 135.275 | 100.895 | 0 | 0.23617 | 0 | 57.7268
SBR-stirring+granules | stirring | 1.2 | 24 | 37 | 7.3 | 133.796 | 102.392 | 0 | 0.23619 | 0 | 55.6044
SBR-stirring+granules | stirring | 1.2 | 24 | 37 | 7.3 | 136.117 | 102.896 | 0 | 0.23901 | 0 | 58.933
SBR-stirring+granules | stirring | 1.2 | 24 | 37 | 7.3 | 137.614 | 103.564 | 0 | 0.24118 | 0 | 55.1571
SBR-stirring+granules | stirring | 1.2 | 24 | 37 | 7.3 | 129.523 | 102.251 | 0 | 0.23177 | 0 | 52.5382
SBR-stirring+granules | stirring | 1.2 | 24 | 37 | 7.3 | 124.904 | 92.5056 | 0 | 0.21741 | 0 | 49.9169
SBR-stirring+granules | stirring | 1.2 | 24 | 37 | 7.3 | 138.797 | 101.607 | 0 | 0.2404 | 0 | 53.0828
SBR-stirring+granules | stirring | 1.2 | 24 | 37 | 7.3 | 119.63 | 93.3494 | 0 | 0.21298 | 0 | 60.0491
periodic anammox baffled reactor (PABR): upflow+immobilized granules | upflow | 28 | 24 | 35 | 7.8 | 109.223 | 99.198 | 0 | 0.20842 | 0 | 28.4712 | Ismail S, Elreedy A, Fujii M, et al. Fatigue of anammox consortia under long-term 1, 4-dioxane exposure and recovery potential: N-kinetics and microbial dynamics[J]. Journal of Hazardous Materials, 2021, 414: 125533.
periodic anammox baffled reactor (PABR): upflow+immobilized granules | upflow | 28 | 24 | 35 | 7.8 | 100.702 | 99.9499 | 0 | 0.20065 | 0 | 28.4711
periodic anammox baffled reactor (PABR): upflow+immobilized granules | upflow | 28 | 24 | 35 | 7.8 | 104.211 | 104.962 | 0 | 0.20917 | 0 | 27.7193
periodic anammox baffled reactor (PABR): upflow+immobilized granules | upflow | 28 | 24 | 35 | 7.8 | 103.459 | 102.957 | 0 | 0.20642 | 0 | 30.7268
periodic anammox baffled reactor (PABR): upflow+immobilized granules | upflow | 28 | 24 | 35 | 7.8 | 105.714 | 97.4436 | 0 | 0.20316 | 0 | 30.2256
periodic anammox baffled reactor (PABR): upflow+immobilized granules | upflow | 28 | 24 | 35 | 7.8 | 99.6992 | 102.206 | 0 | 0.20191 | 0 | 27.7193
periodic anammox baffled reactor (PABR): upflow+immobilized granules | upflow | 28 | 24 | 35 | 7.8 | 109.975 | 103.709 | 0 | 0.21368 | 0 | 25.4636
periodic anammox baffled reactor (PABR): upflow+immobilized granules | upflow | 28 | 24 | 35 | 7.8 | 107.218 | 100.201 | 0 | 0.20742 | 0 | 29.7243
periodic anammox baffled reactor (PABR): upflow+immobilized granules | upflow | 28 | 24 | 35 | 7.8 | 101.203 | 109.223 | 0 | 0.21043 | 0 | 32.4812
SBR-stirring+granules | stirring | 7 | 7.35 | 15 | 7.5 | 209.296 | 164.852 | 0 | 1.2217 | 0 | 133.9301 | Chen X, Li J, Zhang Y, et al. Unraveling nitrogen removal and microbial response of marine anammox bacteria-dominated consortia to Mo (VI) addition in nitrogen-laden saline wastewater treatment[J]. Separation and Purification Technology, 2021, 269: 118771.
SBR-stirring+granules | stirring | 7 | 7.35 | 15 | 7.5 | 212.959 | 155.855 | 0 | 1.2043 | 0 | 130.8582
SBR-stirring+granules | stirring | 7 | 7.35 | 15 | 7.5 | 213.527 | 150.8 | 0 | 1.1896 | 0 | 136.221
SBR-stirring+granules | stirring | 7 | 7.35 | 15 | 7.5 | 215.786 | 160.651 | 0 | 1.2292 | 0 | 131.179
SBR-stirring+granules | stirring | 7 | 7.35 | 15 | 7.5 | 210.166 | 155.314 | 0 | 1.1934 | 0 | 125.5721
SBR-stirring+granules | stirring | 7 | 7.35 | 15 | 7.5 | 212.423 | 166.852 | 0 | 1.2384 | 0 | 132.3442
SBR-stirring+granules | stirring | 7 | 7.35 | 15 | 7.5 | 210.46 | 159.826 | 0 | 1.2091 | 0 | 136.3004
SBR-stirring+granules | stirring | 7 | 7.35 | 15 | 7.5 | 212.717 | 166.304 | 0 | 1.2376 | 0 | 135.7564
SBR-stirring+granules | stirring | 7 | 7.35 | 15 | 7.5 | 211.881 | 150.558 | 0 | 1.1835 | 0 | 132.964
SBR-stirring+granules | stirring | 7 | 7.35 | 15 | 7.5 | 213.574 | 160.409 | 0 | 1.2212 | 0 | 129.8879
SBR-stirring+granules | stirring | 7 | 7.35 | 15 | 7.5 | 211.049 | 156.478 | 0 | 1.2001 | 0 | 136.3795
SBR-stirring+granules | stirring | 7 | 7.35 | 15 | 7.5 | 208.806 | 162.11 | 0 | 1.2112 | 0 | 135.2732
SBR-stirring+granules | stirring | 7 | 7.35 | 15 | 7.5 | 211.064 | 167.181 | 0 | 1.2351 | 0 | 136.1371
SBR-stirring+granules | stirring | 7 | 7.35 | 15 | 7.5 | 211.633 | 155.372 | 0 | 1.1984 | 0 | 135.0295
SBR-stirring+granules | stirring | 7 | 7.35 | 15 | 7.5 | 211.638 | 164 | 0 | 1.2266 | 0 | 135.0529

## sub-BNGR-database (D2)
a1-reactor type | a2-mixing type | a3-mixing intensity | a4-working volume (L) | a5-HRT (h) | a6-temperature (°C) | a7-pH | a8-inf. NO2--N (mg L-1) | a9-inf. NH4+-N (mg L-1) | a10-inf. NO3--N (mg L-1) | a11-NLR (kg N m-3 d-1) | a12-inf. COD (mg L-1) | g-eff. TN (mg L-1) | Reference
CSTR-stiriing+granules | stirring | 0.26667 | 2.4 | 2 | 16 | 7.65 | 24.9695 | 20.5316 | 0 | 0.54601 | 0 | 9.0482 | Liu W, Yang D, Chen W, et al. High-throughput sequencing-based microbial characterization of size fractionated biomass in an anoxic anammox reactor for low-strength wastewater at low temperatures[J]. Bioresource Technology, 2017, 231: 45-52.
CSTR-stiriing+granules | stirring | 0.26667 | 2.4 | 2 | 16 | 7.65 | 28.2257 | 24.3496 | 0 | 0.6309 | 0 | 13.1935
CSTR-stiriing+granules | stirring | 0.26667 | 2.4 | 2 | 16 | 7.65 | 26.0887 | 24.347 | 0 | 0.60523 | 0 | 12.7437
CSTR-stiriing+granules | stirring | 0.26667 | 2.4 | 2 | 16 | 7.65 | 24.4011 | 22.3787 | 0 | 0.56136 | 0 | 11.2852
CSTR-stiriing+granules | stirring | 0.26667 | 2.4 | 2 | 16 | 7.65 | 26.8707 | 28.6686 | 0 | 0.66647 | 0 | 15.2628
CSTR-stiriing+granules | stirring | 0.26667 | 2.4 | 2 | 16 | 7.65 | 24.5653 | 25.9697 | 0 | 0.60642 | 0 | 16.326
CSTR-stiriing+granules | stirring | 0.26667 | 2.4 | 2 | 16 | 7.65 | 26.3606 | 24.4505 | 0 | 0.60973 | 0 | 7.5222
CSTR-stiriing+granules | stirring | 0.26667 | 2.4 | 2 | 16 | 7.65 | 26.9765 | 25.7965 | 0 | 0.63328 | 0 | 10.1558
CSTR-stiriing+granules | stirring | 0.26667 | 2.4 | 2 | 16 | 7.65 | 24.9517 | 24.7271 | 0 | 0.59615 | 0 | 16.4299
CSTR-stiriing+granules | stirring | 0.26667 | 2.4 | 2 | 16 | 7.65 | 26.691 | 22.4214 | 0 | 0.58935 | 0 | 6.7862
CSTR-stiriing+granules | stirring | 0.26667 | 2.4 | 2 | 16 | 7.65 | 27.9807 | 25.9585 | 0 | 0.64727 | 0 | 11.211
CSTR-stiriing+granules | stirring | 0.26667 | 2.4 | 2 | 16 | 7.65 | 26.4056 | 24.664 | 0 | 0.61284 | 0 | 9.7533
EGSB-upflow+granules | upflow | 0.818 | 1 | 3.3 | 35 | 7 | 391.748 | 270.165 | 0 | 4.8139 | 0 | 109.756 | Lin Q, Kang D, Zhang M, et al. The performance of anammox reactor during start-up: enzymes tell the story[J]. Process Safety and Environmental Protection, 2019, 121: 247-253.
EGSB-upflow+granules | upflow | 0.818 | 1 | 3.3 | 35 | 7 | 391.772 | 270.19 | 0 | 4.8143 | 0 | 101.607
EGSB-upflow+granules | upflow | 0.818 | 1 | 3.3 | 35 | 7 | 402.02 | 261.019 | 0 | 4.8221 | 0 | 107.764
EGSB-upflow+granules | upflow | 0.818 | 1 | 3.3 | 35 | 7 | 409.195 | 279.434 | 0 | 5.0082 | 0 | 97.5718
EGSB-upflow+granules | upflow | 0.818 | 1 | 3.3 | 35 | 7 | 418.404 | 288.645 | 0 | 5.1422 | 0 | 119.044
EGSB-upflow+granules | upflow | 0.818 | 1 | 3.3 | 35 | 7 | 400.027 | 271.285 | 0 | 4.8823 | 0 | 101.686
EGSB-upflow+granules | upflow | 0.818 | 1 | 3.3 | 35 | 7 | 387.781 | 268.237 | 0 | 4.771 | 0 | 101.699
EGSB-upflow+granules | upflow | 0.818 | 1 | 3.3 | 35 | 7 | 384.735 | 270.306 | 0 | 4.7639 | 0 | 122.158
EGSB-upflow+granules | upflow | 0.818 | 1 | 3.3 | 35 | 7 | 384.747 | 261.124 | 0 | 4.6972 | 0 | 140.563
EGSB-upflow+granules | upflow | 0.818 | 1 | 3.3 | 35 | 7 | 384.761 | 263.181 | 0 | 4.7123 | 0 | 100.725
EGSB-upflow+granules | upflow | 0.818 | 1 | 3.3 | 35 | 7 | 380.694 | 289.758 | 0 | 4.876 | 0 | 127.305
EGSB-upflow+granules | upflow | 0.818 | 1 | 3.3 | 35 | 7 | 401.15 | 291.822 | 0 | 5.0398 | 0 | 125.283
EGSB-upflow+granules | upflow | 0.818 | 1 | 2.5 | 35 | 7 | 402.185 | 308.184 | 0 | 6.8195 | 0 | 125.301
EGSB-upflow+granules | upflow | 0.818 | 1 | 2.5 | 35 | 7 | 402.2 | 308.201 | 0 | 6.8198 | 0 | 170.267
EGSB-upflow+granules | upflow | 0.818 | 1 | 2.5 | 35 | 7 | 386.882 | 300.033 | 0 | 6.5944 | 0 | 144.734
EGSB-upflow+granules | upflow | 0.818 | 1 | 2.5 | 35 | 7 | 386.896 | 302.094 | 0 | 6.6143 | 0 | 123.293
EGSB-upflow+granules | upflow | 0.818 | 1 | 2.5 | 35 | 7 | 379.755 | 310.277 | 0 | 6.6243 | 0 | 140.677
EGSB-upflow+granules | upflow | 0.818 | 1 | 2.5 | 35 | 7 | 382.834 | 310.288 | 0 | 6.654 | 0 | 125.362
EGSB-upflow+granules | upflow | 0.818 | 1 | 2.5 | 35 | 7 | 380.806 | 310.301 | 0 | 6.6346 | 0 | 115.158
EGSB-upflow+granules | upflow | 0.818 | 1 | 2.5 | 35 | 7 | 371.618 | 301.125 | 0 | 6.4583 | 0 | 98.819
EGSB-upflow+granules | upflow | 0.818 | 1 | 2.5 | 35 | 7 | 371.631 | 301.132 | 0 | 6.4585 | 0 | 102.924
EGSB-upflow+granules | upflow | 0.818 | 1 | 2.5 | 35 | 7 | 371.651 | 301.14 | 0 | 6.4588 | 0 | 118.261
EGSB-upflow+granules | upflow | 0.818 | 1 | 2.5 | 35 | 7 | 388.022 | 320.586 | 0 | 6.8026 | 0 | 105.006
EGSB-upflow+granules | upflow | 0.818 | 1 | 2.1 | 35 | 7 | 376.807 | 296.092 | 0 | 7.6903 | 0 | 107.077
EGSB-upflow+granules | upflow | 0.818 | 1 | 2.1 | 35 | 7 | 392.146 | 300.195 | 0 | 7.9125 | 0 | 126.497
EGSB-upflow+granules | upflow | 0.818 | 1 | 2.1 | 35 | 7 | 392.157 | 303.272 | 0 | 7.9478 | 0 | 119.357
EGSB-upflow+granules | upflow | 0.818 | 1 | 2.1 | 35 | 7 | 393.196 | 302.265 | 0 | 7.9481 | 0 | 122.443
EGSB-upflow+granules | upflow | 0.818 | 1 | 2.1 | 35 | 7 | 390.139 | 302.272 | 0 | 7.9133 | 0 | 104.064
EGSB-upflow+granules | upflow | 0.818 | 1 | 2.1 | 35 | 7 | 392.21 | 274.71 | 0 | 7.6219 | 0 | 93.8697
EGSB-upflow+granules | upflow | 0.818 | 1 | 2.1 | 35 | 7 | 392.221 | 275.742 | 0 | 7.6339 | 0 | 107.166
EGSB-upflow+granules | upflow | 0.818 | 1 | 2.1 | 35 | 7 | 392.233 | 274.735 | 0 | 7.6225 | 0 | 129.653
EGSB-upflow+granules | upflow | 0.818 | 1 | 2.1 | 35 | 7 | 392.248 | 275.771 | 0 | 7.6345 | 0 | 128.645
EGSB-upflow+granules | upflow | 0.818 | 1 | 2.1 | 35 | 7 | 392.26 | 274.761 | 0 | 7.6231 | 0 | 138.874
EGSB-upflow+granules | upflow | 0.818 | 1 | 2.1 | 35 | 7 | 392.274 | 274.776 | 0 | 7.6234 | 0 | 131.737
EGSB-upflow+granules | upflow | 0.818 | 1 | 2.1 | 35 | 7 | 392.289 | 274.788 | 0 | 7.6237 | 0 | 137.879
EGSB-upflow+granules | upflow | 0.818 | 1 | 2.1 | 35 | 7 | 390.256 | 273.778 | 0 | 7.589 | 0 | 172.63
EGSB-upflow+granules | upflow | 0.818 | 1 | 1.7 | 35 | 7 | 402.54 | 291.174 | 0 | 9.7936 | 0 | 152.223
EGSB-upflow+granules | upflow | 0.818 | 1 | 1.7 | 35 | 7 | 367.817 | 263.602 | 0 | 8.9142 | 0 | 118.517
EGSB-upflow+granules | upflow | 0.818 | 1 | 1.7 | 35 | 7 | 367.828 | 263.61 | 0 | 8.9144 | 0 | 125.682
EGSB-upflow+granules | upflow | 0.818 | 1 | 1.7 | 35 | 7 | 367.845 | 264.642 | 0 | 8.9292 | 0 | 124.673
EGSB-upflow+granules | upflow | 0.818 | 1 | 1.7 | 35 | 7 | 388.289 | 293.269 | 0 | 9.622 | 0 | 109.364
EGSB-upflow+granules | upflow | 0.818 | 1 | 1.7 | 35 | 7 | 388.299 | 302.477 | 0 | 9.7521 | 0 | 173.744
EGSB-upflow+granules | upflow | 0.818 | 1 | 1.7 | 35 | 7 | 388.313 | 302.485 | 0 | 9.7524 | 0 | 147.189
EGSB-upflow+granules | upflow | 0.818 | 1 | 1.7 | 35 | 7 | 388.328 | 302.498 | 0 | 9.7528 | 0 | 145.161
EGSB-upflow+granules | upflow | 0.818 | 1 | 1.7 | 35 | 7 | 415.93 | 301.492 | 0 | 10.1283 | 0 | 106.347
EGSB-upflow+granules | upflow | 0.818 | 1 | 1.7 | 35 | 7 | 397.549 | 301.515 | 0 | 9.8691 | 0 | 69.5779
EGSB-upflow+granules | upflow | 0.818 | 1 | 1.7 | 35 | 7 | 387.342 | 301.524 | 0 | 9.7252 | 0 | 99.2213
EGSB-upflow+granules | upflow | 0.818 | 1 | 1.7 | 35 | 7 | 420.05 | 302.554 | 0 | 10.2015 | 0 | 62.4518
SBR-stirring+granules | stirring | 1 | 3.75 | 24 | 30 | 7.75 | 89.7817 | 97.1179 | 17.5983 | 0.2045 | 0 | 79.607 | Kraiem K, Wahab M A, Kallali H, et al. Effects of short-and long-term exposures of humic acid on the Anammox activity and microbial community[J]. Environmental Science and Pollution Research, 2019, 26: 19012-19024.
SBR-stirring+granules | stirring | 1 | 3.75 | 24 | 30 | 7.75 | 91.0917 | 99.738 | 13.2751 | 0.2041 | 0 | 81.834
SBR-stirring+granules | stirring | 1 | 3.75 | 24 | 30 | 7.75 | 88.9956 | 102.882 | 15.3712 | 0.20725 | 0 | 74.8908
SBR-stirring+granules | stirring | 1 | 3.75 | 24 | 30 | 7.75 | 96.2009 | 104.192 | 22.8384 | 0.22323 | 0 | 80.6551
SBR-stirring+granules | stirring | 1 | 3.75 | 24 | 30 | 7.75 | 99.345 | 104.978 | 13.1441 | 0.21747 | 0 | 75.2838
SBR-stirring+granules | stirring | 1 | 3.75 | 24 | 30 | 7.75 | 93.7118 | 105.633 | 22.1834 | 0.22153 | 0 | 77.7729
SBR-stirring+granules | stirring | 1 | 3.75 | 24 | 30 | 7.75 | 86.2445 | 97.7729 | 13.5371 | 0.19755 | 0 | 78.9519
SBR-stirring+granules | stirring | 1 | 3.75 | 24 | 30 | 7.75 | 89.9127 | 98.821 | 17.9913 | 0.20672 | 0 | 84.5852
SBR-stirring+granules | stirring | 1 | 3.75 | 24 | 30 | 7.75 | 91.2227 | 97.3799 | 21.7904 | 0.21039 | 0 | 85.8952
SBR-stirring+granules | stirring | 1 | 3.75 | 24 | 30 | 7.75 | 88.9956 | 98.821 | 13.4061 | 0.20122 | 0 | 78.5589
SBR-stirring+granules | stirring | 1 | 3.75 | 24 | 30 | 7.75 | 96.2009 | 94.8908 | 18.1223 | 0.20921 | 0 | 87.0742
SBR-stirring+granules | stirring | 1 | 3.75 | 24 | 30 | 7.75 | 100.131 | 98.0349 | 14.0611 | 0.21223 | 0 | 76.7249
SBR-stirring+granules | stirring | 1 | 3.75 | 24 | 30 | 7.75 | 88.9956 | 98.0349 | 21.7904 | 0.20882 | 0 | 88.2533
SBR-stirring+granules | stirring | 1 | 3.75 | 24 | 30 | 7.75 | 91.3537 | 93.3188 | 13.5371 | 0.19821 | 0 | 78.5589
SBR-stirring+granules | stirring | 1 | 3.75 | 24 | 30 | 7.75 | 88.4716 | 95.6769 | 22.1834 | 0.20633 | 0 | 80.5
SBR-stirring+granules | stirring | 1 | 3.75 | 24 | 30 | 7.75 | 95.4148 | 93.1878 | 13.5371 | 0.20214 | 0 | 82.0961
SBR-stirring+granules | stirring | 1 | 3.75 | 24 | 30 | 7.75 | 98.69 | 97.1179 | 17.8603 | 0.21367 | 0 | 78.821
SBR-stirring+granules | stirring | 1 | 3.75 | 24 | 30 | 7.75 | 95.1528 | 92.9258 | 13.4061 | 0.20148 | 0 | 79.0829
SBR-stirring+granules | stirring | 1 | 3.75 | 24 | 30 | 7.75 | 101.31 | 90.1747 | 15.1092 | 0.20659 | 0 | 67.9476
SBR-stirring+granules | stirring | 1 | 3.75 | 24 | 30 | 7.75 | 89.2576 | 97.6419 | 13.6681 | 0.20057 | 0 | 68.9956
SBR-stirring+granules | stirring | 1 | 3.75 | 24 | 30 | 7.75 | 91.6157 | 97.3799 | 22.7074 | 0.2117 | 0 | 83.6681
SBR-stirring+granules | stirring | 1 | 3.75 | 24 | 30 | 7.75 | 88.6026 | 95.6769 | 13.0131 | 0.19729 | 0 | 72.5328
SBR-stirring+granules | stirring | 1 | 3.75 | 24 | 30 | 7.75 | 94.8908 | 92.6638 | 17.5983 | 0.20515 | 0 | 81.4411
SBR-stirring+granules | stirring | 1 | 3.75 | 24 | 30 | 7.75 | 98.1659 | 97.3799 | 13.9301 | 0.20948 | 0 | 82.8821
SBR-stirring+granules | stirring | 1 | 3.75 | 24 | 30 | 7.75 | 100.524 | 93.1878 | 21.9214 | 0.21563 | 0 | 89.0393
SBR-stirring+granules | stirring | 1 | 3.75 | 24 | 30 | 7.75 | 99.476 | 97.5109 | 15.1092 | 0.2121 | 0 | 80.2096
UASB-upflow+granules | upflow | 1 | 10 | 6.67 | 32 | 7.45 | 226.767 | 170.414 | 25.6191 | 1.5213 | 0 | 111.493 | Wang Z, Ji Y, Yan L, et al. Simultaneous anammox and denitrification process shifted from the anammox process in response to C/N ratios: Performance, sludge granulation, and microbial community[J]. Journal of Bioscience and Bioengineering, 2020, 130(3): 319-326.
UASB-upflow+granules | upflow | 1 | 10 | 6.67 | 32 | 7.45 | 228.546 | 170.436 | 17.9938 | 1.5004 | 0 | 107.327
UASB-upflow+granules | upflow | 1 | 10 | 6.67 | 32 | 7.45 | 228.532 | 173.986 | 13.8266 | 1.4981 | 0 | 94.8516
UASB-upflow+granules | upflow | 1 | 10 | 6.67 | 32 | 7.45 | 227.629 | 181.378 | 24.2072 | 1.5588 | 0 | 97.6142
UASB-upflow+granules | upflow | 1 | 10 | 6.67 | 32 | 7.45 | 228.957 | 174.344 | 13.8114 | 1.5009 | 0 | 88.6011
UASB-upflow+granules | upflow | 1 | 10 | 6.67 | 32 | 7.45 | 219.999 | 170.523 | 22.1001 | 1.4847 | 0 | 106.598
UASB-upflow+granules | upflow | 1 | 10 | 6.67 | 32 | 7.45 | 220.884 | 162.855 | 17.9378 | 1.4453 | 0 | 84.4282
UASB-upflow+granules | upflow | 1 | 10 | 6.67 | 32 | 7.45 | 223.556 | 168.327 | 13.7724 | 1.4596 | 0 | 80.2617
UASB-upflow+granules | upflow | 1 | 10 | 6.67 | 32 | 7.45 | 224.436 | 170.596 | 17.9192 | 1.4859 | 0 | 78.8687
UASB-upflow+granules | upflow | 1 | 10 | 6.67 | 32 | 7.45 | 226.214 | 171.581 | 18.6023 | 1.4983 | 0 | 84.3983
UASB-upflow+granules | upflow | 1 | 10 | 6.67 | 32 | 7.45 | 234.701 | 169.353 | 20.6708 | 1.5282 | 0 | 89.238
UASB-upflow+granules | upflow | 1 | 10 | 6.67 | 32 | 7.45 | 242.293 | 178.358 | 22.7374 | 1.5954 | 0 | 88.5303
UASB-upflow+granules | upflow | 1 | 10 | 6.67 | 32 | 7.45 | 238.703 | 172.926 | 12.3408 | 1.5255 | 0 | 78.1296
UASB-upflow+granules | upflow | 1 | 10 | 6.67 | 32 | 7.45 | 238.691 | 165.578 | 8.177 | 1.4841 | 0 | 82.9667
UASB-upflow+granules | upflow | 1 | 10 | 6.67 | 32 | 7.45 | 241.366 | 174.894 | 15.7849 | 1.5546 | 0 | 75.3418
UASB-upflow+granules | upflow | 1 | 10 | 6.67 | 32 | 7.45 | 244.486 | 172.682 | 26.8558 | 1.5977 | 0 | 87.1059
UASB-upflow+granules | upflow | 1 | 10 | 6.67 | 32 | 7.45 | 239.105 | 171.739 | 35.1585 | 1.6048 | 0 | 85.0185
UASB-upflow+granules | upflow | 1 | 10 | 6.67 | 32 | 7.45 | 242.222 | 179.133 | 32.3774 | 1.6326 | 0 | 82.9303
UASB-upflow+granules | upflow | 1 | 10 | 6.67 | 32 | 7.45 | 242.212 | 178.196 | 20.5962 | 1.5868 | 0 | 76.3455
RBAR-upflow+biofilm | upflow | 0.01227 | 0.75 | 8 | 30 | 7.9 | 53.4733 | 51.3541 | 0 | 0.31448 | 0 | 16.3372 | Lu X, Wang Y, Wang W, et al. Characteristics of rapid-biofiltering anammox reactor (RBAR) for low nitrogen wastewater treatment[J]. Bioresource Technology, 2020, 318: 124066.
RBAR-upflow+biofilm | upflow | 0.01227 | 0.75 | 8 | 30 | 7.9 | 52.1275 | 49.973 | 0 | 0.3063 | 0 | 15.8507
RBAR-upflow+biofilm | upflow | 0.01227 | 0.75 | 8 | 30 | 7.9 | 51.722 | 50.331 | 0 | 0.30616 | 0 | 12.4215
RBAR-upflow+biofilm | upflow | 0.01227 | 0.75 | 8 | 30 | 7.9 | 53.3656 | 50.057 | 0 | 0.31027 | 0 | 13.8019
RBAR-upflow+biofilm | upflow | 0.01227 | 0.75 | 8 | 30 | 7.9 | 52.2466 | 52.3892 | 0 | 0.31391 | 0 | 12.047
RBAR-upflow+biofilm | upflow | 0.01227 | 0.75 | 8 | 30 | 7.9 | 53.4079 | 52.5913 | 0 | 0.318 | 0 | 10.5704
RBAR-upflow+biofilm | upflow | 0.01227 | 0.75 | 8 | 30 | 7.9 | 52.1777 | 51.8462 | 0 | 0.31207 | 0 | 10.0309
RBAR-upflow+biofilm | upflow | 0.01227 | 0.75 | 8 | 30 | 7.9 | 52.3787 | 52.0392 | 0 | 0.31325 | 0 | 11.5713
RBAR-upflow+biofilm | upflow | 0.01227 | 0.75 | 8 | 30 | 7.9 | 52.4584 | 51.1371 | 0 | 0.31079 | 0 | 13.8978
RBAR-upflow+biofilm | upflow | 0.01227 | 0.75 | 8 | 30 | 7.9 | 51.8275 | 52.6783 | 0 | 0.31352 | 0 | 11.386
RBAR-upflow+biofilm | upflow | 0.01227 | 0.75 | 8 | 30 | 7.9 | 53.4697 | 50.7371 | 0 | 0.31262 | 0 | 10.9414
RBAR-upflow+biofilm | upflow | 0.01227 | 0.75 | 8 | 30 | 7.9 | 51.76 | 52.2102 | 0 | 0.31191 | 0 | 9.4786
UASB-upflow+granules | upflow | 0.079959 | 2.3 | 3 | 25 | 7.5 | 22.0172 | 24.5055 | 2.5338 | 0.39245 | 19.8 | 12.544 | Wang J, Lei Z, Wang L, et al. Insight into using up-flow anaerobic sludge blanket-anammox to remove nitrogen from an anaerobic membrane reactor during mainstream wastewater treatment[J]. Bioresource Technology, 2020, 314: 123710.
UASB-upflow+granules | upflow | 0.079959 | 2.3 | 3 | 25 | 7.5 | 18.7273 | 25.3467 | 3.4221 | 0.37997 | 19.8 | 9.2836
UASB-upflow+granules | upflow | 0.079959 | 2.3 | 3 | 25 | 7.5 | 21.305 | 21.0704 | 3.6995 | 0.3686 | 19.8 | 11.7723
UASB-upflow+granules | upflow | 0.079959 | 2.3 | 3 | 25 | 7.5 | 20.3622 | 25.7142 | 3.0383 | 0.39292 | 19.8 | 14.0341
UASB-upflow+granules | upflow | 0.079959 | 2.3 | 3 | 25 | 7.5 | 18.7149 | 24.1609 | 4.1141 | 0.37592 | 19.8 | 11.9917
UASB-upflow+granules | upflow | 0.079959 | 2.3 | 3 | 25 | 7.5 | 20.7299 | 22.7957 | 4.7674 | 0.38634 | 19.8 | 11.5915
UASB-upflow+granules | upflow | 0.079959 | 2.3 | 3 | 25 | 7.5 | 21.5235 | 24.3403 | 4.8572 | 0.40577 | 19.8 | 8.2745
UASB-upflow+granules | upflow | 0.079959 | 2.3 | 3 | 25 | 7.5 | 23.2097 | 21.0026 | 5.2285 | 0.39553 | 19.8 | 8.809
UASB-upflow+granules | upflow | 0.079959 | 2.3 | 3 | 25 | 7.5 | 19.4502 | 18.4176 | 3.7225 | 0.33272 | 19.8 | 6.8233
UASB-upflow+granules | upflow | 0.079959 | 2.3 | 3 | 25 | 7.5 | 20.7132 | 22.6383 | 3.9532 | 0.37844 | 19.8 | 10.3311
UASB-upflow+granules | upflow | 0.079959 | 2.3 | 3 | 25 | 7.5 | 21.7423 | 23.057 | 3.2446 | 0.38435 | 19.8 | 12.3381
UASB-upflow+granules | upflow | 0.079959 | 2.3 | 3 | 25 | 7.5 | 20.8461 | 22.5364 | 3.5694 | 0.37562 | 19.8 | 9.5593
UASB-upflow+granules | upflow | 0.079959 | 2.3 | 3 | 25 | 7.5 | 20.936 | 18.4477 | 2.6731 | 0.33645 | 19.8 | 6.8655
UASB-upflow+granules | upflow | 0.079959 | 2.3 | 3 | 25 | 7.5 | 21.8244 | 21.8708 | 4.1244 | 0.38256 | 19.8 | 7.9378
UASB-upflow+granules | upflow | 0.079959 | 2.3 | 3 | 25 | 7.5 | 17.7825 | 20.4582 | 3.6513 | 0.33514 | 19.8 | 8.3025
UASB-upflow+granules | upflow | 0.079959 | 2.3 | 3 | 25 | 7.5 | 16.2761 | 20.7835 | 3.9285 | 0.32791 | 19.8 | 10.8194
UASB-upflow+granules | upflow | 0.079959 | 2.3 | 3 | 25 | 7.5 | 15.1452 | 21.2018 | 3.0326 | 0.31504 | 19.8 | 12.2316
UASB-upflow+granules | upflow | 0.079959 | 2.3 | 3 | 25 | 7.5 | 16.4563 | 18.2399 | 4.1088 | 0.31044 | 19.8 | 9.5663
UASB-upflow+granules | upflow | 0.079959 | 2.3 | 3 | 25 | 7.5 | 15.5128 | 17.2969 | 4.4801 | 0.29832 | 19.8 | 9.5341
UASB-upflow+granules | upflow | 0.079959 | 2.3 | 3 | 25 | 7.5 | 17.1052 | 16.3068 | 4.9923 | 0.30723 | 19.8 | 7.435
UASB-upflow+granules | upflow | 0.079959 | 2.3 | 3 | 25 | 7.5 | 15.6927 | 24.5189 | 4.0028 | 0.35372 | 19.8 | 13.8316
UASB-upflow+granules | upflow | 0.079959 | 2.3 | 3 | 25 | 7.5 | 16.2994 | 25.1252 | 4.2328 | 0.36526 | 19.8 | 11.5058
UASB-upflow+granules | upflow | 0.079959 | 2.3 | 3 | 25 | 7.5 | 15.5907 | 19.8164 | 6.0132 | 0.33136 | 19.8 | 12.21
UASB-upflow+granules | upflow | 0.079959 | 2.3 | 3 | 25 | 7.5 | 18.7326 | 20.2353 | 4.6476 | 0.34892 | 19.8 | 13.9339
SBR-stirring+granules | stirring | 0.8 | 7 | 7.35 | 15 | 7.5 | 209.296 | 164.852 | 0 | 1.2217 | 0 | 133.9301 | Chen X, Li J, Zhang Y, et al. Unraveling nitrogen removal and microbial response of marine anammox bacteria-dominated consortia to Mo (VI) addition in nitrogen-laden saline wastewater treatment[J]. Separation and Purification Technology, 2021, 269: 118771.
SBR-stirring+granules | stirring | 0.8 | 7 | 7.35 | 15 | 7.5 | 212.959 | 155.855 | 0 | 1.2043 | 0 | 130.8582
SBR-stirring+granules | stirring | 0.8 | 7 | 7.35 | 15 | 7.5 | 213.527 | 150.8 | 0 | 1.1896 | 0 | 136.221
SBR-stirring+granules | stirring | 0.8 | 7 | 7.35 | 15 | 7.5 | 215.786 | 160.651 | 0 | 1.2292 | 0 | 131.179
SBR-stirring+granules | stirring | 0.8 | 7 | 7.35 | 15 | 7.5 | 210.166 | 155.314 | 0 | 1.1934 | 0 | 125.5721
SBR-stirring+granules | stirring | 0.8 | 7 | 7.35 | 15 | 7.5 | 212.423 | 166.852 | 0 | 1.2384 | 0 | 132.3442
SBR-stirring+granules | stirring | 0.8 | 7 | 7.35 | 15 | 7.5 | 210.46 | 159.826 | 0 | 1.2091 | 0 | 136.3004
SBR-stirring+granules | stirring | 0.8 | 7 | 7.35 | 15 | 7.5 | 212.717 | 166.304 | 0 | 1.2376 | 0 | 135.7564
SBR-stirring+granules | stirring | 0.8 | 7 | 7.35 | 15 | 7.5 | 211.881 | 150.558 | 0 | 1.1835 | 0 | 132.964
SBR-stirring+granules | stirring | 0.8 | 7 | 7.35 | 15 | 7.5 | 213.574 | 160.409 | 0 | 1.2212 | 0 | 129.8879
SBR-stirring+granules | stirring | 0.8 | 7 | 7.35 | 15 | 7.5 | 211.049 | 156.478 | 0 | 1.2001 | 0 | 136.3795
SBR-stirring+granules | stirring | 0.8 | 7 | 7.35 | 15 | 7.5 | 208.806 | 162.11 | 0 | 1.2112 | 0 | 135.2732
SBR-stirring+granules | stirring | 0.8 | 7 | 7.35 | 15 | 7.5 | 211.064 | 167.181 | 0 | 1.2351 | 0 | 136.1371
SBR-stirring+granules | stirring | 0.8 | 7 | 7.35 | 15 | 7.5 | 211.633 | 155.372 | 0 | 1.1984 | 0 | 135.0295
SBR-stirring+granules | stirring | 0.8 | 7 | 7.35 | 15 | 7.5 | 211.638 | 164 | 0 | 1.2266 | 0 | 135.0529
Note: for mixing intensity (a3), the highest values of stirring speed or upflow velocity were set as 1, then other values were normalized into [0,1].

## author information
Bohua Ji a, Sin-Chi Kuok a, b, Tianwei Hao a,*
a Department of Civil and Environmental Engineering, University of Macau, Macau SAR, China
b State Key Laboratory of Internet of Things for Smart City, and Guangdong‐Hong Kong‐Macau Joint Laboratory for Smart City, University of Macau, Macau SAR, China